## tmdl_actions_table
action_id | TMDL_name | TMDL_issue_year | issue_agency | TMDL_active | TMDL_active_note | in_attains | attains_status | TMDL_issue_date | EPA_action_date | action_wq_limited_parameters | action_TMDL_pollutants | citation_abbreviated | citation_full
2039 | Garrison Lake TMDL | 1988 | DEQ | TRUE |  | TRUE | Draft | 1988-09-22 | 1988-10-07 | Aesthetics, Aquatic Weeds, Excess Algal Growth | Total Phosphorus | DEQ, 1988 | DEQ (Oregon Department of Environmental Quality). 1998. "Garrison Lake TMDL."
2043 | Tualatin River TMDL | 1988 | DEQ | FALSE | This TMDL was replaced by the 2001 and 2012 Tualatin Subbasin TMDL and WQMP (Action IDs 1936 and OR_TMDL_20120828). | TRUE | Draft | 1988-09-22 | 1988-10-07 | Dissolved Oxygen | Ammonia Nitrogen (NH3-N) | DEQ, 1988 | DEQ (Oregon Department of Environmental Quality). 1998. "Tualatin River TMDL."
2035 | Bear Creek TMDL | 1991 | DEQ | TRUE |  | TRUE | Draft | 1991-08-12 | 1992-03-16 | Algal Growth, Dissolved Oxygen, pH | Ammonia, Biochemical Oxygen Demand (5-day), Total Phosphorus | DEQ, 1991 | DEQ (Oregon Department of Environmental Quality). 1991. "Bear Creek Watershed Total Maximum Daily Loads."
2038 | Clear Lake Total Maximum Daily Load | 1991 | DEQ | TRUE |  | TRUE | Draft | 1991-08-12 | 1992-03-16 | Clarity | Total Phosphorus | DEQ, 1991 | DEQ (Oregon Department of Environmental Quality). 1991. "Clear Lake Total Maximum Daily Load."
1352 | TMDLs for phosphorus in the Yamhill and South Yamhill Rivers | 1991 | DEQ | TRUE |  | TRUE | Draft | 1991-08-12 | 1992-03-16 | Algae, pH | Total Phosphorus | DEQ, 1991 | DEQ (Oregon Department of Environmental Quality). 1998. "TMDLs for phosphorus in the Yamhill and South Yamhill Rivers."
319 | Total Maximum Daily Loading (TMDL) for 2,3,7,8-TCDD in the Columbia River Basin | 1991 | EPA | TRUE |  | TRUE | Draft | 1991-02-25 | 1991-02-25 | Dioxin (2,3,7,8-TCDD) | Dioxin (2,3,7,8-TCDD) | EPA, 1991 | EPA (U.S. Environmental Protection Agency). 1991. “Total Maximum Daily Loading (TMDL) for 2,3,7,8-TCDD in the Columbia River Basin."
2037 | Pudding River Water Quality Report, Total Maximum Daily Load Program | 1993 | DEQ | TRUE |  | TRUE | Draft | 1993-08-01 | 1993-12-18 | Dissolved Oxygen | Carbonaceous Biochemical Oxygen Demand (5-day), Dissolved Oxygen (Minimum), NH3-N, Total suspended solids, Ultimate Biochemical Oxygen Demand | DEQ, 1993 | DEQ (Oregon Department of Environmental Quality). 1993. "Pudding River Water Quality Report, Total Maximum Daily Load Program."
2036 | Rickreall Creek Water Quality Report, Total Maximum Daily Load Program | 1993 | DEQ | TRUE |  | TRUE | Final | 1993-12-27 | 1994-04-18 | Dissolved Oxygen | Ammonia Nitrogen (NH3-N), Carbonaceous Biochemical Oxygen Demand (5-day) | DEQ, 1993 | DEQ (Oregon Department of Environmental Quality). 1993. "Rickreall Creek Water Quality Report, Total Maximum Daily Load Program."
1230 | Tualatin River Total Maximum Daily Load | 1993 | DEQ | FALSE | This TMDL was replaced by the 2001 and 2012 Tualatin Subbasin TMDL and WQMP (Action IDs 1936 and OR_TMDL_20120828). | TRUE | Draft | 1993-12-27 | 1994-01-27 | Algae, pH | Total Phosphorus | DEQ, 1993 | DEQ (Oregon Department of Environmental Quality). 1993. "Tualatin River Total Maximum Daily Load".
329 | Coquille River & Estuary Water Quality Report, Total Maximum Daily Load Program | 1994 | DEQ | TRUE |  | TRUE | Draft | 1994-03-01 | 1996-07-03 | Dissolved Oxygen | Ultimate Biochemical Oxygen Demand | DEQ, 1994 | DEQ (Oregon Department of Environmental Quality). 1994. "Coquille River & Estuary Water Quality Report, Total Maximum Daily Load Program".
310 | Coast Fork Water Quality Report, Total Maximum Daily Load Program | 1995 | DEQ | TRUE |  | TRUE | Draft | 1995-10-02 | 1996-05-17 | Ammonia, Dissolved Oxygen, PeriphytonGrowth, pH | Ammonia, Dissolved Orthophosphate as Phosphorus | DEQ, 1995 | DEQ (Oregon Department of Environmental Quality). 1995. "Coast Fork Water Quality Report, Total Maximum Daily Load Program."
321 | Columbia Slough Total Maximum Daily Loads (TMDLs) For: Chlorophyll a, Dissolved Oxygen, pH, Phosphorus, Bacteria, DDE/DDT, PCBs, Pb, Dieldrin and 2,3,7,8 TCDD | 1998 | DEQ | TRUE |  | TRUE | Draft | 1998-09-01 | 1998-11-25 | Algae, Chlorophyll-a, DDE 4,4', DDT 4,4', Dieldrin, Dioxin (2,3,7,8-TCDD), Dissolved Oxygen, E. coli, Lead, pH, Polychlorinated Biphenyls (PCBs), Total Phosphorus | Biochemical Oxygen Demand (5-day), DDE 4,4', DDT 4,4', Dieldrin, Dioxin (2,3,7,8-TCDD), E. coli, Lead, Polychlorinated Biphenyls (PCBs), Total Phosphorus | DEQ, 1998 | DEQ (Oregon Department of Environmental Quality). 1998. "Columbia Slough Total Maximum Daily Loads (TMDLs) For: Chlorophyll a, Dissolved Oxygen, pH, Phosphorus, Bacteria, DDE/DDT, PCBs, Pb, Dieldrin and 2,3,7,8 TCDD."
2034 | Water Quality Management Plan, Rogue River Basin, Illinois River Sub Basin | 1999 | DEQ | TRUE | Also known as the Upper Sucker Creek TMDL | TRUE | Draft | 1999-03-01 | 1999-05-04 | Temperature | Heat | DEQ, 1999 | DEQ (Oregon Department of Environmental Quality). 1999. "Water Quality Management Plan, Rogue River Basin, Illinois River Sub Basin."
489 | Upper Grande Ronde River Sub-basin Total Maximum Daily Load (TMDL) | 2000 | DEQ | TRUE |  | TRUE | Draft | 2000-04-01 | 2000-05-03 | Aquatic Weeds or Algae, Dissolved Oxygen, pH, Sedimentation, Temperature | Dissolved Inorganic Nitrogen, Dissolved Orthophosphate as Phosphorus, Fine Sediment, Heat | DEQ, 2000 | DEQ (Oregon Department of Environmental Quality). 2000. "Upper Grande Ronde River Sub-basin Total Maximum Daily Load (TMDL)."
2022 | Little River Watershed TMDL | 2001 | DEQ | TRUE |  | TRUE | Draft | 2001-12-01 | 2002-01-29 | pH, Sedimentation, Temperature | Heat, Sedimentation | DEQ, 2001 | DEQ (Oregon Department of Environmental Quality). 2001. "Little River Watershed TMDL."
1380 | Tillamook Bay Watershed Total Maximum Daily Load (TMDL) | 2001 | DEQ | TRUE |  | TRUE | Draft | 2001-06-01 | 2001-07-31 | E. coli, Fecal Coliform, Temperature | E. coli, Fecal Coliform, Heat | DEQ, 2001 | DEQ (Oregon Department of Environmental Quality). 2001. "Tillamook Bay Watershed Total Maximum Daily Load (TMDL)."
1936 | Tualatin Subbasin Total Maximum Daily Load (TMDL) | 2001 | DEQ | TRUE | The total phosphours and ammonia TMDLs addressing chlorophyll-a, dissolved oxygen, pH, and algal growth were replaced by the 2012 Tualatin Subbasin TMDL and WQMP (Action ID OR_TMDL_20120828). The SOD, volatile solids, and heat TMDLs addressing dissolved oxygen, as well as the TMDLs for temperature and bacteria are still active. | TRUE | Draft | 2001-08-01 | 2001-08-07 | Chlorophyll-a, Dissolved Oxygen, Enterococci, Excess Algal Growth, Fecal Coliform, Harmful Algal Blooms, pH, Temperature | Ammonia Nitrogen (NH3-N), E. coli, Heat, Sediment Oxygen Demand, Total Phosphorus, Volatile Solids | DEQ, 2001 | DEQ (Oregon Department of Environmental Quality). 2001. "Tualatin Subbasin Total Maximum Daily Load (TMDL)."
1362 | Umatilla River Basin Umatilla River Basin Total Maximum Daily Load (TMDL) and Water Quality Management Plan (WQMP) | 2001 | DEQ | TRUE |  | TRUE | Draft | 2001-03-01 | 2001-05-09 | Ammonia Toxicity, Aquatic Weeds or Algae, E. coli, Fecal Coliform, Nitrate, pH, Sedimentation, Temperature, Turbidity | Ammonia Nitrogen (NH3-N), E. coli, Heat, Nitrate, Total suspended solids | DEQ, 2001 | DEQ (Oregon Department of Environmental Quality). 2001. "Umatilla River Basin Total Maximum Daily Load (TMDL) and Water Quality Management Plan (WQMP)."
2044 | Upper South Fork Coquille TMDL and WQMP | 2001 | DEQ | TRUE |  | TRUE | Draft | 2001-01-01 | 2001-03-23 | Temperature | Heat | DEQ, 2001 | DEQ (Oregon Department of Environmental Quality). 2001. "Upper South Fork Coquille Total Maximum Daily Load (TMDL) and Water Quality Management Plan (WQMP)."
2021 | Western Hood Subbasin Total Maximum Daily Load (TMDL) | 2001 | DEQ | FALSE | This TMDL was replaced by the 2018 Western Hood Subbasin Temperature TMDL (Action ID OR_TMDL_20180216). The WQMP is still effective. | TRUE | Draft | 2001-12-01 | 2002-01-30 | Temperature | Heat | DEQ, 2001 | DEQ (Oregon Department of Environmental Quality). 1999. "Western Hood Subbasin Total Maximum Daily Load (TMDL)."
2258 | Lobster Creek, Lower Rogue Subbasin Total Maximum Daily Load and Water Quality Management Plan | 2002 | DEQ | TRUE |  | TRUE | Draft | 2002-04-01 | 2002-06-13 | Temperature | Heat | DEQ, 2002 | DEQ (Oregon Department of Environmental Quality). 2002. "Lobster Creek, Lower Rogue Subbasin Total Maximum Daily Load and Water Quality Management Plan."
2241 | Lower Sucker Creek, Illinois River Subbasin Total Maximum Daily Load and Water Quality Management Plan | 2002 | DEQ | TRUE |  | TRUE | Draft | 2002-04-01 | 2002-05-30 | Temperature | Heat | DEQ, 2002 | DEQ (Oregon Department of Environmental Quality). 2002. "Lower Sucker Creek, Illinois River Subbasin Total Maximum Daily Load and Water Quality Management Plan."
2238 | Nestucca Bay Watershed Total Maximum Daily Load (TMDL) | 2002 | DEQ | TRUE |  | TRUE | Draft | 2002-04-01 | 2002-05-13 | E. coli, Fecal Coliform, Sedimentation, Temperature | E. coli, Fecal Coliform, Heat, Sedimentation | DEQ, 2002 | DEQ (Oregon Department of Environmental Quality). 2002. "Nestucca Bay Watershed Total Maximum Daily Load (TMDL)."
3753 | Total Maximum Daily Load (TMDL) for Lower Columba River Total Dissolved Gas | 2002 | DEQ and WDOE | TRUE |  | TRUE | Draft | 2002-09-27 | 2002-11-18 | Total Dissolved gas | Total Dissolved gas | DEQ and WDOE, 2002 | DEQ and WDOE (Oregon Department of Environmental Quality and Washington State Department of Ecology). 2002. "Total Maximum Daily Load (TMDL) for Lower Columba River Total Dissolved Gas."
2352 | Upper Klamath Lake Drainage Total Maximum Daily Load (TMDL) and Water Quality Management Plan (WQMP) | 2002 | DEQ | TRUE |  | TRUE | Draft | 2002-05-01 | 2002-08-07 | Chlorophyll-a, Dissolved Oxygen, pH, Temperature, Total Phosphorus | Heat, Total Phosphorus | DEQ, 2002 | DEQ (Oregon Department of Environmental Quality). 2002. "Upper Klamath Lake Drainage Total Maximum Daily Load (TMDL) and Water Quality Management Plan (WQMP)."
9447 | North Coast Subbasins Total Maximum Daily Load (TMDL) | 2003 | DEQ | TRUE |  | TRUE | Draft | 2003-07-29 | 2003-08-20 | BioCriteria, E. coli, Fecal Coliform, Temperature | E. coli, Fecal Coliform, Heat | DEQ, 2003 | DEQ (Oregon Department of Environmental Quality). 2003. "North Coast Subbasins Total Maximum Daily Load (TMDL)."
10007 | Snake River - Hells Canyon Total Maximum Daily Load (TMDL) | 2003 | IDEQ and DEQ | FALSE | This TMDL was replaced by the 2004 Snake River - Hells Canyon TMDL (Action ID 10791). | TRUE | Draft | 2003-07-15 |  | Chlorophyll-a, DDD 4,4', DDE 4,4', DDT 4,4', Dieldrin, Dissolved Oxygen, Sedimentation, Temperature, Total Dissolved gas | DDD 4,4', DDE 4,4', DDT 4,4', Dieldrin, Dissolved Oxygen, Heat, Total Dissolved gas, Total Phosphorus, Total suspended solids | IDEQ and DEQ, 2003 | IDEQ and DEQ (Idaho Department of Environmental Quality and Oregon Department of Environmental Quality). 2003. "Snake River - Hells Canyon Total Maximum Daily Load (TMDL)."
OR_TMDL_20061218 | Addendum – Clarifications to Little River TMDL | 2004 | DEQ | TRUE | This addendum modifies the temperature waste load allocation for Wolf Creek Conservation Center in the 2001 Little River Watershed Temperature TMDL (Action ID 2022). EPA did not take formal action on this addendum. | FALSE | Draft | 2004-04-13 | NA | Temperature | Heat | Schroeder, 2004 | Schroeder, H. (2004, April 13). "Addendum – Clarifications to Little River TMDL." [Memorandum]. Oregon Department of Environmental Quality.
9767 | Alvord Lake Subbasin Total Maximum Daily Load (TMDL) and Water Quality Management Plan (WQMP) | 2004 | DEQ | TRUE | The TMDL document lists the publication as December 2003 but the TMDL was issued as an order on January 12, 2004. For this reason, sometimes the TMDL is cited as DEQ, 2003. | TRUE | Draft | 2004-01-12 | 2004-02-11 | Dissolved Oxygen, Temperature | Heat | DEQ, 2003 | DEQ (Oregon Department of Environmental Quality). 2003. "Alvord Lake Subbasin Total Maximum Daily Load (TMDL) and Water Quality Management Plan (WQMP)."
10006 | Applegate Subbasin Total Maximum Daily Load (TMDL) | 2004 | DEQ | TRUE |  | TRUE | Draft | 2004-01-12 | 2004-02-11 | BioCriteria, Sedimentation, Temperature | Heat, Sedimentation | DEQ, 2004 | DEQ (Oregon Department of Environmental Quality). 2004. "Applegate Subbasin Total Maximum Daily Load (TMDL)."
10791 | Snake River - Hells Canyon Total Maximum Daily Load (TMDL) | 2004 | IDEQ and DEQ | TRUE |  | TRUE | Draft | 2004-06-01 | 2004-09-09 | Algae, Chlorophyll-a, DDD 4,4', DDE 4,4', DDT 4,4', Dieldrin, Dissolved Oxygen, Sedimentation, Temperature, Total Dissolved gas | DDD 4,4', DDE 4,4', DDT 4,4', Dieldrin, Dissolved Oxygen, Heat, Total Dissolved gas, Total Phosphorus, Total suspended solids | IDEQ and DEQ, 2004 | IDEQ and DEQ (Idaho Department of Environmental Quality and Oregon Department of Environmental Quality). 2004. "Snake River - Hells Canyon Total Maximum Daily Load (TMDL)."
11395 | Sandy River Basin Total Maximum Daily Load (TMDL) | 2005 | DEQ | TRUE |  | TRUE | Draft | 2005-03-14 | 2005-04-14 | E. coli, Fecal Coliform, Temperature | E. coli, Heat | DEQ, 2005 | DEQ (Oregon Department of Environmental Quality). 2005. "Sandy River Basin Total Maximum Daily Load (TMDL)."
12241 | Walla Walla Subbasin Stream Temperature Total Maximum Daily Load and Water Quality Management Plan | 2005 | DEQ | TRUE |  | TRUE | Draft | 2005-09-13 | 2005-09-29 | Temperature | Heat | DEQ, 2005b | DEQ (Oregon Department of Environmental Quality). 2005. "Walla Walla Subbasin Stream Temperature Total Maximum Daily Load and Water Quality Management Plan."
OR_TMDL_20061218 | Addendum #1: Modifications to North Coast Basin Temperature Waste Load and Load Allocations | 2006 | DEQ | TRUE | This addendum modifies the temperature allocations in the 2001 Tillamook Bay, 2002 Nestucca Bay Watershed, and 2003 North Coast Subbasins TMDLs (Action IDs 1380, 2238, and 9447). | FALSE | Draft | 2006-12-18 | 2006-06-24 | Temperature | Heat | DEQ, 2006 | DEQ (Oregon Department of Environmental Quality). 2006. "Addendum #1: Modifications to North Coast Basin Temperature Waste Load and Load Allocations."
30358 | Umpqua Basin TMDL | 2006 | DEQ | TRUE |  | TRUE | Draft | 2006-10-31 | 2007-04-12 | Aquatic Weeds Or Algae, Chlorophyll a, Dissolved Oxygen, E. coli, Fecal Coliform, pH, Temperature, Total Phosphorus | Biochemical Oxygen Demand, Dissolved Inorganic Nitrogen, E. coli, Heat, Inorganic Phosphorus, Total Nitrogen, Total Phosphorus, Volatile Solids | DEQ, 2006 | DEQ (Oregon Department of Environmental Quality). 2006. "Umpqua Basin TMDL."
30674 | Willamette Basin TMDL | 2006 | DEQ | TRUE | The mercury TMDL was replaced by EPA's Willamette Basin Mercury Total Maximum Daily Load (Action ID OR_TMDL_20191230). The state issued WQMP for this TMDL can be found with Oregon's 2019 Revised Willamette Basin Mercury Total Maximum Daily Load. Oregon's 2019 mercury TMDL was disapproved by EPA but the state issued WQMP is still effective. | TRUE | Draft | 2006-09-21 | 2006-09-29 | Ammonia Toxicity, Dissolved Oxygen, E. coli, Fecal Coliform, Mercury (total), Methylmercury, Temperature, Turbidity | Ammonia Nitrogen (NH3-N), Biochemical Oxygen Demand (5-day), Dissolved Inorganic Nitrogen, Dissolved Orthophosphate as Phosphorus, E. coli, Heat, Mercury (total), Methylmercury, Nitrite + Nitrate, as N (NO23-N), Sediment Oxygen Demand, Total suspended solids, Ultimate Biochemical Oxygen Demand, Volatile Suspended Solids | DEQ, 2006 | DEQ (Oregon Department of Environmental Quality). 2006. "Willamette Basin TMDL and WQMP."
33829 | Bear Creek Watershed Total Maximum Daily Load and Water Quality Management Plan | 2007 | DEQ | TRUE |  | TRUE | Draft | 2007-07-24 | 2007-10-02 | E. coli, Fecal Coliform, Sedimentation, Temperature | E. coli, Heat, Sedimentation | DEQ, 2007 | DEQ (Oregon Department of Environmental Quality). 2007. "Bear Creek Watershed Total Maximum Daily Load and Water Quality Management Plan."
33639 | Tenmile Lakes Watershed Total Maximum Daily Load (TMDL) | 2007 | DEQ | TRUE |  | TRUE | Draft | 2007-02-23 | 2007-05-31 | Aquatic Weeds, Chlorophyll-a, Excess Algal Growth, Harmful Algal Blooms | Sedimentation, Total Phosphorus | DEQ, 2007 | DEQ (Oregon Department of Environmental Quality). 2007. "Tenmile Lakes Watershed Total Maximum Daily Load (TMDL)."
32071 | Willow Creek Subbasin Temperature, pH, and Bacteria Total Maximum Daily Loads and Water Quality Management Plan | 2007 | DEQ | TRUE |  | TRUE | Draft | 2007-01-31 | 2007-02-19 | E. coli, Fecal Coliform, pH, Temperature | Dissolved Inorganic Nitrogen as N, E. coli, Heat, pH | DEQ, 2007 | DEQ (Oregon Department of Environmental Quality). 2007. "Willow Creek Subbasin Temperature, pH and Bacteria Total Maximum Daily Loads and Water Quality Management Plan."
35890 | Middle Columbia-Hood (Miles Creeks) Subbasin TMDL and WQMP | 2008 | DEQ | TRUE |  | TRUE | Draft | 2008-12-29 | 2009-02-05 | Temperature | Heat | DEQ, 2008 | DEQ (Oregon Department of Environmental Quality). 2008. "Middle Columbia-Hood (Miles Creeks) Subbasin TMDL."
35888 | Molalla-Pudding Subbasin TMDL and WQMP | 2008 | DEQ | TRUE |  | TRUE | Draft | 2008-12-08 | 2008-12-31 | Chlordane, DDD 4,4', DDE 4,4', DDT 4,4', Dieldrin, E. coli, Iron, Nitrate, Temperature | Chlordane, DDD 4,4', DDE 4,4', DDT 4,4', Dieldrin, E. coli, Heat, Iron, Nitrate | DEQ, 2008 | DEQ (Oregon Department of Environmental Quality). 2008. "Molalla-Pudding Subbasin TMDL and WQMP."
35887 | Rogue River Basin TMDL | 2008 | DEQ | TRUE |  | TRUE | Draft | 2008-12-22 | 2008-12-29 | E. coli, Fecal Coliform, Temperature | E. coli, Heat | DEQ, 2008 | DEQ (Oregon Department of Environmental Quality). 2008. "Rogue River Basin TMDL."
39753 | John Day River Basin TMDL and WQMP | 2010 | DEQ | TRUE |  | TRUE | Draft | 2010-11-09 | 2010-12-17 | BioCriteria, Dissolved Oxygen, E. coli, Fecal Coliform, Temperature | E. coli, Heat | DEQ, 2010 | DEQ (Oregon Department of Environmental Quality). 2010. "John Day River Basin TMDL and WQMP."
39294 | Lower Grande Ronde Subbasins TMDLs | 2010 | DEQ | TRUE |  | TRUE | Draft | 2010-09-16 | 2010-09-24 | E. coli, Temperature | E. coli, Heat | DEQ, 2010 | DEQ (Oregon Department of Environmental Quality). 2010. "Lower Grande Ronde Subbasins TMDL."
39782 | Malheur River Basin TMDL and WQMP | 2010 | DEQ | TRUE |  | TRUE | Draft | 2010-09-29 | 2010-12-03 | Chlorophyll-a, Dissolved Oxygen, E. coli, Fecal Coliform, pH, Temperature | E. coli, Heat, Total Phosphorus | DEQ, 2010 | DEQ (Oregon Department of Environmental Quality). 2010. "Malheur River Basin TMDL and WQMP."
42375 | Upper Klamath and Lost River Subbasins Total Maximum Daily Load (TMDL) and Water Quality Management Plan (WQMP) | 2010 | DEQ | FALSE | The nutrient TMDL was replaced by the 2017 Upper Klamath and Lost River Subbasin TMDL and WQMP (OR_TMDL_20171219). The temperature TMDL was withdrawn and resubmitted in 2019 as the Upper Klamath and Lost Subbasins Temperature TMDL and WQMP (Action ID OR_TMDL_20190919). | TRUE | Draft | 2010-12-21 | 2012-05-20 | Algae, Ammonia, Chlorophyll-a, Dissolved Oxygen, pH | Carbonaceous Biochemical Oxygen Demand, Dissolved Inorganic Nitrogen, Total Nitrogen, Total Phosphorus | DEQ, 2010 | DEQ (Oregon Department of Environmental Quality). 2010. "Upper Klamath and Lost River Subbasins Total Maximum Daily Load (TMDL) and Water Quality Management Plan (WQMP)."
OR_TMDL_20111014 | Addendum 1: Modifications to the Willamette Basin Temperature TMDL | 2011 | DEQ | TRUE | This addendum modifies the temperature allocation for the City of Jefferson in the 2006 Willamette Basin temperature TMDL (Action ID 30674). | FALSE | NA | 2011-10-14 | 2011-11-23 | Temperature | Heat | DEQ, 2011 | DEQ (Oregon Department of Environmental Quality). 2011. "Addendum 1: Modifications to the Willamette Basin Temperature TMDL."
OR_TMDL_20120828 | Tualatin Subbasin Total Maximum Daily Load and Water Quality Management Plan | 2012 | DEQ | TRUE |  | FALSE | NA | 2012-08-28 | 2012-12-14 | Chlorophyll-a, Dissolved Oxygen, Excess Algal Growth, pH, Total Phosphorus | Ammonia Nitrogen (NH3-N), Total Phosphorus | DEQ, 2012 | DEQ (Oregon Department of Environmental Quality). 2012. "Tualatin Subbasin Total Maximum Daily Load and Water Quality Management Plan."
OR_TMDL_20171219 | Upper Klamath and Lost River Subbasins TMDL and Water Quality Management Plan | 2017 | DEQ | FALSE | This TMDL was replaced by the 2019 Upper Klamath and Lost River Subbasin Nutrient TMDL and WQMP (Action ID OR_TMDL_20190116). | FALSE | NA | 2017-12-19 |  | Algae, Ammonia, Chlorophyll-a, Dissolved Oxygen, pH | Carbonaceous Biochemical Oxygen Demand, Dissolved Inorganic Nitrogen, Total Nitrogen, Total Phosphorus | DEQ, 2017 | DEQ (Oregon Department of Environmental Quality). 2017. "Upper Klamath and Lost River Subbasins TMDL and Water Quality Management Plan."
OR_TMDL_20180216 | Western Hood Subbasin Temperature Total Maximum Daily Load, Revision to the 2001 Western Hood Subbasin TMDL | 2018 | DEQ | TRUE |  | TRUE | Final | 2018-02-16 | 2018-06-20 | Temperature | Heat | DEQ, 2018 | DEQ (Oregon Department of Environmental Quality). 2018. "Western Hood Subbasin Temperature Total Maximum Daily Load, Revision to the 2001 Western Hood Subbasin TMDL."
OR_TMDL_20191230 | EPA's Willamette Basin Mercury Total Maximum Daily Load | 2019 | EPA | TRUE |  | TRUE | Final | 2019-12-30 | 2021-02-04 | Mercury | Mercury (total) | EPA, 2019 | EPA (U.S. Environmental Protection Agency). 2019. "EPA's Willamette Basin Mercury Total Maximum Daily Load."
OR_TMDL_20191122 | Revised Willamette Basin Mercury Total Maximum Daily Load | 2019 | DEQ | FALSE | This TMDL was disapproved by EPA and replaced by EPA's Willamette Basin Mercury Total Maximum Daily Load (Action ID OR_TMDL_20191230). The state issued WQMP is still effective. | FALSE | NA | 2019-11-22 | 2019-11-29 | Mercury | Mercury (total) | DEQ, 2019 | DEQ (Oregon Department of Environmental Quality). 2019. "Revised Willamette Basin Mercury Total Maximum Daily Load."
OR_TMDL_20190116 | Upper Klamath and Lost River Subbasins Nutrient TMDL and Water Quality Management Plan | 2019 | DEQ | TRUE |  | TRUE | Final | 2019-01-16 | 2019-03-12 | Algae, Ammonia, Chlorophyll-a, Dissolved Oxygen, pH | Carbonaceous Biochemical Oxygen Demand, Dissolved Inorganic Nitrogen, Total Nitrogen, Total Phosphorus | DEQ, 2019 | DEQ (Oregon Department of Environmental Quality). 2019. "Upper Klamath and Lost River Subbasins Nutrient TMDL and Water Quality Management Plan."
OR_TMDL_20190919 | Upper Klamath and Lost Subbasins Temperature TMDL and Water Quality Management Plan | 2019 | DEQ | TRUE |  | TRUE | Final | 2019-09-19 | 2019-09-30 | Temperature | Heat | DEQ, 2019 | DEQ (Oregon Department of Environmental Quality). 2019. "Upper Klamath and Lost Subbasins Temperature TMDL and Water Quality Management Plan."
OR_TMDL_20200518 | Columbia and Lower Snake Rivers Temperature TMDL | 2020 | EPA | TRUE |  | TRUE | Final | 2020-05-18 | 2020-05-18 | Temperature | Heat | EPA, 2020 | EPA (U.S. Environmental Protection Agency). 2020. "Columbia and Lower Snake Rivers Temperature TMDL."

## geo_id_table
geo_id | geo_description | mapped | action_id | TMDL_issue_year | TMDL_name
1988_GarrisonLake | Garrison Lake and tributaries | TRUE | 2039 | 1988 | Garrison Lake TMDL
1991_BearCreek_0_22 | Bear Creek Rivermile 0 - 22.4 | TRUE | 2035 | 1991 | Bear Creek TMDL
1991_BearCreek_11051-ORDEQ | Bear Creek at Kirtland Road (11051-ORDEQ) | TRUE | 2035 | 1991 | Bear Creek TMDL
1991_BearCreek_BearCreek | Bear Creek | TRUE | 2035 | 1991 | Bear Creek TMDL
1991_ClearLake | Clear Lake Watershed | TRUE | 2038 | 1991 | Clear Lake Total Maximum Daily Load
1991_ColumbiaDioxin_Columbia_belowLongview | Columbia River below Longview (USGS Gage 14246900) | TRUE | 319 | 1991 | Total Maximum Daily Loading (TMDL) for 2,3,7,8-TCDD in the Columbia River Basin
1991_ColumbiaDioxin_Willamette_atPortland | Willamette River at Portland (USGS Gage 14211720) | TRUE | 319 | 1991 | Total Maximum Daily Loading (TMDL) for 2,3,7,8-TCDD in the Columbia River Basin
1991_ColumbiaDioxin_Sandy_belowBullRun | Sandy River below Bull Run River (USGS Gage 14142500) | TRUE | 319 | 1991 | Total Maximum Daily Loading (TMDL) for 2,3,7,8-TCDD in the Columbia River Basin
1991_ColumbiaDioxin_HoodRiver | Hood River near Hood River (USGS Gage 14120000) | TRUE | 319 | 1991 | Total Maximum Daily Loading (TMDL) for 2,3,7,8-TCDD in the Columbia River Basin
1991_Yamhill | Yamhill, North Yamhill, and South Yamhill Rivers | TRUE | 1352 | 1991 | TMDLs for phosphorus in the Yamhill and South Yamhill Rivers
1995_CF_CoastFork | Coast Fork Willamette River downstream of the Row River | TRUE | 310 | 1995 | Coast Fork Water Quality Report, Total Maximum Daily Load Program
2000_UGR_Catherine | Catherine Creek | TRUE | 489 | 2000 | Upper Grande Ronde River Sub-basin Total Maximum Daily Load (TMDL)
2000_UGR_GrandeRonde4 | Grande Ronde River (Headwaters–182.0) | TRUE | 489 | 2000 | Upper Grande Ronde River Sub-basin Total Maximum Daily Load (TMDL)
2000_UGR_GrandeRonde5 | Grande Ronde River (182.0-173.0) | TRUE | 489 | 2000 | Upper Grande Ronde River Sub-basin Total Maximum Daily Load (TMDL)
2000_UGR_GrandeRonde6 | Grande Ronde River (173.0-166.9) | TRUE | 489 | 2000 | Upper Grande Ronde River Sub-basin Total Maximum Daily Load (TMDL)
2000_UGR_GrandeRonde7 | Grande Ronde River (166.9-160.1) | TRUE | 489 | 2000 | Upper Grande Ronde River Sub-basin Total Maximum Daily Load (TMDL)
2000_UGR_GrandeRonde8 | Grande Ronde River (160.1-153.8) | TRUE | 489 | 2000 | Upper Grande Ronde River Sub-basin Total Maximum Daily Load (TMDL)
2000_UGR_GrandeRonde9 | Grande Ronde River (153.8-State Ditch) | TRUE | 489 | 2000 | Upper Grande Ronde River Sub-basin Total Maximum Daily Load (TMDL)
2000_UGR_GrandeRondeMouth | Grande Ronde River (State Ditch - Mouth) | TRUE | 489 | 2000 | Upper Grande Ronde River Sub-basin Total Maximum Daily Load (TMDL)
2000_UGR_Meadow | Meadow Creek | TRUE | 489 | 2000 | Upper Grande Ronde River Sub-basin Total Maximum Daily Load (TMDL)
2000_UGR_Subbasin | Grande Ronde Subbasin | TRUE | 489 | 2000 | Upper Grande Ronde River Sub-basin Total Maximum Daily Load (TMDL)
2001_Umatilla_Birch | Birch Watershed | TRUE | 1362 | 2001 | Umatilla River Basin Umatilla River Basin Total Maximum Daily Load (TMDL) and Water Quality Management Plan (WQMP)
2001_Umatilla_Butter | Butter Watershed | TRUE | 1362 | 2001 | Umatilla River Basin Umatilla River Basin Total Maximum Daily Load (TMDL) and Water Quality Management Plan (WQMP)
2001_Umatilla_ColdSprings | Cold Springs Watershed | TRUE | 1362 | 2001 | Umatilla River Basin Umatilla River Basin Total Maximum Daily Load (TMDL) and Water Quality Management Plan (WQMP)
2001_Umatilla_Gulches | Gulches and Canyons Watershed | TRUE | 1362 | 2001 | Umatilla River Basin Umatilla River Basin Total Maximum Daily Load (TMDL) and Water Quality Management Plan (WQMP)
2001_Umatilla_LowerRiver | Lower Umatilla River Watershed | TRUE | 1362 | 2001 | Umatilla River Basin Umatilla River Basin Total Maximum Daily Load (TMDL) and Water Quality Management Plan (WQMP)
2001_Umatilla_McKay | McKay Watershed | TRUE | 1362 | 2001 | Umatilla River Basin Umatilla River Basin Total Maximum Daily Load (TMDL) and Water Quality Management Plan (WQMP)
2001_Umatilla_Meacham | Meacham Creek Watershed | TRUE | 1362 | 2001 | Umatilla River Basin Umatilla River Basin Total Maximum Daily Load (TMDL) and Water Quality Management Plan (WQMP)
2001_Umatilla_Pendleton | Pendleton Watershed | TRUE | 1362 | 2001 | Umatilla River Basin Umatilla River Basin Total Maximum Daily Load (TMDL) and Water Quality Management Plan (WQMP)
2001_Umatilla_SandHollow | Sand Hollow Watershed | TRUE | 1362 | 2001 | Umatilla River Basin Umatilla River Basin Total Maximum Daily Load (TMDL) and Water Quality Management Plan (WQMP)
2001_Umatilla_Squaw | Squaw/Buckaroo Watershed | TRUE | 1362 | 2001 | Umatilla River Basin Umatilla River Basin Total Maximum Daily Load (TMDL) and Water Quality Management Plan (WQMP)
2001_Umatilla_Stage | Stage Gulch Watershed | TRUE | 1362 | 2001 | Umatilla River Basin Umatilla River Basin Total Maximum Daily Load (TMDL) and Water Quality Management Plan (WQMP)
2001_Umatilla_Subbasin | Umatilla Subbasin | TRUE | 1362 | 2001 | Umatilla River Basin Umatilla River Basin Total Maximum Daily Load (TMDL) and Water Quality Management Plan (WQMP)
2001_Umatilla_Tutuilla | Tutuilla Watershed | TRUE | 1362 | 2001 | Umatilla River Basin Umatilla River Basin Total Maximum Daily Load (TMDL) and Water Quality Management Plan (WQMP)
2001_Umatilla_UpperRiver | Upper Umatilla River Watershed | TRUE | 1362 | 2001 | Umatilla River Basin Umatilla River Basin Total Maximum Daily Load (TMDL) and Water Quality Management Plan (WQMP)
2001_Umatilla_Wildhorse | Wildhorse Watershed | TRUE | 1362 | 2001 | Umatilla River Basin Umatilla River Basin Total Maximum Daily Load (TMDL) and Water Quality Management Plan (WQMP)
2002_UKLD_Inflows | Inflows into Upper Klamath Lake and Agency Lake | TRUE | 2352 | 2002 | Upper Klamath Lake Drainage Total Maximum Daily Load (TMDL) and Water Quality Management Plan (WQMP)
2002_UKLD_Lakes | Upper Klamath Lake and Agency Lake | TRUE | 2352 | 2002 | Upper Klamath Lake Drainage Total Maximum Daily Load (TMDL) and Water Quality Management Plan (WQMP)
2004_Applegate_Beaver | Beaver Creek | TRUE | 10006 | 2004 | Applegate Subbasin Total Maximum Daily Load (TMDL)
2006_Umpqua_10997-ORDEQ | Cow Creek at mouth (10997-ORDEQ) | TRUE | 30358 | 2006 | Umpqua Basin TMDL
2006_Umpqua_BlackCanyon | Black Canyon Creek inflows | FALSE | 30358 | 2006 | Umpqua Basin TMDL
2006_Umpqua_Calapooya | Calapooya Inflows | FALSE | 30358 | 2006 | Umpqua Basin TMDL
2006_Umpqua_Deer | Deer Creek | FALSE | 30358 | 2006 | Umpqua Basin TMDL
2006_Umpqua_Jackson | Jackson Creek inflows | FALSE | 30358 | 2006 | Umpqua Basin TMDL
2006_Umpqua_SouthUmpquaR | Headwater, tributary, and diffuse loading from background and anthropogenic nonpoint sources into the South Umpqua River | FALSE | 30358 | 2006 | Umpqua Basin TMDL
2006_Umpqua_Steamboat | Steamboat Creek inflows | FALSE | 30358 | 2006 | Umpqua Basin TMDL
2006_Willamette_Amazon | Amazon Creek | TRUE | 30674 | #N/A | #N/A
2006_Willamette_Amazon_AmazonDiversion | Amazon Creek and Amazon Diversion Channel | TRUE | 30674 | #N/A | #N/A
2006_Willamette_Coyote | Coyote Creek | TRUE | 30674 | #N/A | #N/A
2006_Willamette_CoyoteDSSpencer | Coyote Creek downstream of Spencer Creek | TRUE | 30674 | #N/A | #N/A
2006_Willamette_JohnsonCreek | Johnson Creek Watershed (170900120101, 170900120103) | TRUE | 30674 | #N/A | #N/A
2007_Tenmile_CentralSouth | Urban catchments - Central South (see figure 56 Appendix A) | TRUE | 33639 | 2007 | Tenmile Lakes Watershed Total Maximum Daily Load (TMDL)
2007_Tenmile_Lake | Tenmile Lake, North Tenmile Lake, and Eel Lake (lake water column) | TRUE | 33639 | 2007 | Tenmile Lakes Watershed Total Maximum Daily Load (TMDL)
2007_Tenmile_Lakeside | Urban catchments - Lakeside (see figure 56 Appendix A) | TRUE | 33639 | 2007 | Tenmile Lakes Watershed Total Maximum Daily Load (TMDL)
2007_Tenmile_Tribs | Other Lake tributaries (see figure 56 Appendix A) | TRUE | 33639 | 2007 | Tenmile Lakes Watershed Total Maximum Daily Load (TMDL)
2007_Tenmile_WestNorth | Urban catchments - West North (see figure 56 Appendix A) | TRUE | 33639 | 2007 | Tenmile Lakes Watershed Total Maximum Daily Load (TMDL)
2008_MP_LittlePudding | Little Pudding River | TRUE | 35888 | #N/A | #N/A
2008_MP_Pudding | Pudding River | TRUE | 35888 | #N/A | #N/A
2008_MP_Zollner | Zollner Creek | TRUE | 35888 | #N/A | #N/A
2010_Malheur | Malheur River Subbasins | TRUE | 39782 | 2010 | Malheur River Basin TMDL and WQMP
2012_Tualatin_10455-ORDEQ | Mainstem Tualatin River at Stafford Rd. (RM 5.5) | TRUE | OR_TMDL_20120828 | 2012 | Tualatin Subbasin Total Maximum Daily Load and Water Quality Management Plan
2012_Tualatin_10457-ORDEQ | Mainstem Tualatin River at Hwy 99W (RM 11.6) | TRUE | OR_TMDL_20120828 | 2012 | Tualatin Subbasin Total Maximum Daily Load and Water Quality Management Plan
2012_Tualatin_10458-ORDEQ | Mainstem Tualatin River at Elsner (RM 16.2) | TRUE | OR_TMDL_20120828 | 2012 | Tualatin Subbasin Total Maximum Daily Load and Water Quality Management Plan
2012_Tualatin_10460-ORDEQ | Mainstem Tualatin River at Farmington (RM 33.3) | TRUE | OR_TMDL_20120828 | 2012 | Tualatin Subbasin Total Maximum Daily Load and Water Quality Management Plan
2012_Tualatin_10461-ORDEQ | Mainstem Tualatin River at Rood Rd. (RM 38.4) | TRUE | OR_TMDL_20120828 | 2012 | Tualatin Subbasin Total Maximum Daily Load and Water Quality Management Plan
2012_Tualatin_10463-ORDEQ | Mainstem Tualatin River at Golf Course Rd. (RM 51.5) | TRUE | OR_TMDL_20120828 | 2012 | Tualatin Subbasin Total Maximum Daily Load and Water Quality Management Plan
2012_Tualatin_Bronson | Bronson Creek at Mouth (205th) | TRUE | OR_TMDL_20120828 | 2012 | Tualatin Subbasin Total Maximum Daily Load and Water Quality Management Plan
2012_Tualatin_Burris_etc | Burris, Baker, McFee, and Christensen Creeks (all at mouth) | TRUE | OR_TMDL_20120828 | 2012 | Tualatin Subbasin Total Maximum Daily Load and Water Quality Management Plan
2012_Tualatin_Cedar_etc | Cedar, Chicken, Rock (South), Nyberg, Hedges, and Saum Creeks (all at mouth) | TRUE | OR_TMDL_20120828 | 2012 | Tualatin Subbasin Total Maximum Daily Load and Water Quality Management Plan
2012_Tualatin_Dairy | Dairy Creek at mouth | TRUE | OR_TMDL_20120828 | 2012 | Tualatin Subbasin Total Maximum Daily Load and Water Quality Management Plan
2012_Tualatin_Fanno | Fanno Creek at mouth | TRUE | OR_TMDL_20120828 | 2012 | Tualatin Subbasin Total Maximum Daily Load and Water Quality Management Plan
2012_Tualatin_Gales | Gales Creek at mouth | TRUE | OR_TMDL_20120828 | 2012 | Tualatin Subbasin Total Maximum Daily Load and Water Quality Management Plan
2012_Tualatin_Oswego | Oswego Lake Watershed | TRUE | OR_TMDL_20120828 | 2012 | Tualatin Subbasin Total Maximum Daily Load and Water Quality Management Plan
2012_Tualatin_Rock | Rock Creek at mouth | TRUE | OR_TMDL_20120828 | 2012 | Tualatin Subbasin Total Maximum Daily Load and Water Quality Management Plan
2012_Tualatin_TribsDSDairy | All tributaries to the Mainstem Tualatin below Dairy Creek (unless otherwise specified) | TRUE | OR_TMDL_20120828 | 2012 | Tualatin Subbasin Total Maximum Daily Load and Water Quality Management Plan
2012_Tualatin_TribsUSDairy | All tributaries to the Mainstem Tualatin above Dairy Creek (Unless otherwise specified) | TRUE | OR_TMDL_20120828 | 2012 | Tualatin Subbasin Total Maximum Daily Load and Water Quality Management Plan
2019_UKLRN_ADY | ADY Canal flow into CA and Lower Klamath Wildlife Refuge | TRUE | OR_TMDL_20190116 | 2019 | Upper Klamath and Lost River Subbasins Nutrient TMDL and Water Quality Management Plan
2019_UKLRN_BigSprings | Big Springs flow into the Lost River | FALSE | OR_TMDL_20190116 | 2019 | Upper Klamath and Lost River Subbasins Nutrient TMDL and Water Quality Management Plan
2019_UKLRN_BuckCreek | Buck Creek flow into the Lost River | TRUE | OR_TMDL_20190116 | 2019 | Upper Klamath and Lost River Subbasins Nutrient TMDL and Water Quality Management Plan
2019_UKLRN_Drain1 | Drain #1 flow into the Lost River | TRUE | OR_TMDL_20190116 | 2019 | Upper Klamath and Lost River Subbasins Nutrient TMDL and Water Quality Management Plan
2019_UKLRN_Drain5 | Drain #5 flow into the Lost River | TRUE | OR_TMDL_20190116 | 2019 | Upper Klamath and Lost River Subbasins Nutrient TMDL and Water Quality Management Plan
2019_UKLRN_Ecanal | E Canal flow into the Lost River | TRUE | OR_TMDL_20190116 | 2019 | Upper Klamath and Lost River Subbasins Nutrient TMDL and Water Quality Management Plan
2019_UKLRN_F1 | F-1 Canal flow into the Lost River | TRUE | OR_TMDL_20190116 | 2019 | Upper Klamath and Lost River Subbasins Nutrient TMDL and Water Quality Management Plan
2019_UKLRN_KSD_CA_E | Inflows to Klamath Straits Drain from CA border to E | FALSE | OR_TMDL_20190116 | 2019 | Upper Klamath and Lost River Subbasins Nutrient TMDL and Water Quality Management Plan
2019_UKLRN_KSD_E_F | Inflows to Klamath Straits Drain from E to F | FALSE | OR_TMDL_20190116 | 2019 | Upper Klamath and Lost River Subbasins Nutrient TMDL and Water Quality Management Plan
2019_UKLRN_KSD_F_KR | Inflows to Klamath Straits Drain from F to Klamath River | FALSE | OR_TMDL_20190116 | 2019 | Upper Klamath and Lost River Subbasins Nutrient TMDL and Water Quality Management Plan
2019_UKLRN_KSD_KR | Klamath Straits Drain flow into the Klamath River | TRUE | OR_TMDL_20190116 | 2019 | Upper Klamath and Lost River Subbasins Nutrient TMDL and Water Quality Management Plan
2019_UKLRN_Lost_AndersonRose_CA | Other inflows to the Lost River from Anderson Rose to CA border | FALSE | OR_TMDL_20190116 | 2019 | Upper Klamath and Lost River Subbasins Nutrient TMDL and Water Quality Management Plan
2019_UKLRN_Lost_Harpold_RM27 | Other inflows to the Lost River from Harpold to RM 27 | FALSE | OR_TMDL_20190116 | 2019 | Upper Klamath and Lost River Subbasins Nutrient TMDL and Water Quality Management Plan
2019_UKLRN_Lost_Malone_Harpold | Other inflows to the Lost River from Malone to Harpold | FALSE | OR_TMDL_20190116 | 2019 | Upper Klamath and Lost River Subbasins Nutrient TMDL and Water Quality Management Plan
2019_UKLRN_Lost_RM27_Wilson | Other inflows to the Lost River from RM 27 to Wilson Reservoir | FALSE | OR_TMDL_20190116 | 2019 | Upper Klamath and Lost River Subbasins Nutrient TMDL and Water Quality Management Plan
2019_UKLRN_Lost_Wilson | Inflows to Wilson Reservoir | FALSE | OR_TMDL_20190116 | 2019 | Upper Klamath and Lost River Subbasins Nutrient TMDL and Water Quality Management Plan
2019_UKLRN_Lost_Wilson_AndersonRose | Other inflows to the Lost River from Wilson Dam to Anderson Rose | FALSE | OR_TMDL_20190116 | 2019 | Upper Klamath and Lost River Subbasins Nutrient TMDL and Water Quality Management Plan
2019_UKLRN_LostRiver | Lost River | TRUE | OR_TMDL_20190116 | 2019 | Upper Klamath and Lost River Subbasins Nutrient TMDL and Water Quality Management Plan
2019_UKLRN_LostusMalone | Lost River Upstream of Malone Dam - California Allocation | TRUE | OR_TMDL_20190116 | 2019 | Upper Klamath and Lost River Subbasins Nutrient TMDL and Water Quality Management Plan
2019_UKLRN_LRDC_KR | Lost River Diversion Channel flow into the Klamath River | TRUE | OR_TMDL_20190116 | 2019 | Upper Klamath and Lost River Subbasins Nutrient TMDL and Water Quality Management Plan
2019_UKLRN_MillerCreek | Miller Creek flow into the Lost River | TRUE | OR_TMDL_20190116 | 2019 | Upper Klamath and Lost River Subbasins Nutrient TMDL and Water Quality Management Plan
2019_UKLRN_NPS_KR | Other nonpoint source inflows to the Klamath River | FALSE | OR_TMDL_20190116 | 2019 | Upper Klamath and Lost River Subbasins Nutrient TMDL and Water Quality Management Plan
2019_UKLRN_Springs_KR | Natural springs flowing into the Klamath River | FALSE | OR_TMDL_20190116 | 2019 | Upper Klamath and Lost River Subbasins Nutrient TMDL and Water Quality Management Plan
2019_UKLRN_Station48 | Station 48 Turnout flow into the Lost River | TRUE | OR_TMDL_20190116 | 2019 | Upper Klamath and Lost River Subbasins Nutrient TMDL and Water Quality Management Plan
2019_UKLRT_KR_Keno_Link | Klamath River (Keno Dam to Upper Klamath Lake) | TRUE | OR_TMDL_20190919 | 2019 | Upper Klamath and Lost Subbasins Temperature TMDL and Water Quality Management Plan
2019_UKLRT_KSD | Klamath Straits Drain | TRUE | OR_TMDL_20190919 | 2019 | Upper Klamath and Lost Subbasins Temperature TMDL and Water Quality Management Plan
2019_UKLRT_LostRiver | Lost River | TRUE | OR_TMDL_20190919 | 2019 | Upper Klamath and Lost Subbasins Temperature TMDL and Water Quality Management Plan
2019_UKLRT_LRDC | Lost River Diversion Channel | TRUE | OR_TMDL_20190919 | 2019 | Upper Klamath and Lost Subbasins Temperature TMDL and Water Quality Management Plan
2004_SRHC_SnakeRiver_285-272 | Snake River RM 285 to 272.5 | TRUE | 10007 | 2003 | Snake River - Hells Canyon Total Maximum Daily Load (TMDL)
2004_SRHC_SnakeRiver_335-285 | Snake River RM 335 to 285 | TRUE | 10007 | 2003 | Snake River - Hells Canyon Total Maximum Daily Load (TMDL)
2004_SRHC_SnakeRiver_409-335 | Snake River RM 409 to 335 | TRUE | 10007 | 2003 | Snake River - Hells Canyon Total Maximum Daily Load (TMDL)
2004_SRHC_SnakeRiver_Drains | Snake River and tributaries to the Snake River including drains | TRUE | 10007 | 2003 | Snake River - Hells Canyon Total Maximum Daily Load (TMDL)
2004_SRHC_Tributaries | Tributaries to the Snake River | TRUE | 10007 | 2003 | Snake River - Hells Canyon Total Maximum Daily Load (TMDL)

## pollutant_table
geo_id | action_id | TMDL_issue_year | TMDL_name | pollutant_name_TMDL | pollutant_name_AWQMS | wq_limited_parameters | target_type | target_value | target_units | target_stat_base | season_start | season_end | target_conditionals_references | TMDL_element | notes
1988_GarrisonLake | 2039 | 1988 | Garrison Lake TMDL | Total Phosphorus | Total Phosphorus, mixed forms | Aesthetics, Algal Growth | concentration | 25 | ug/l | monthly median | 2019-01-01 | 2019-12-31
1991_BearCreek_0_22 | 2035 | 1991 | Bear Creek TMDL | Ammonia as N |  | Dissolved Oxygen | concentration | 0.25 | mg/l | monthly median | 2019-05-01 | 2019-11-15
1991_BearCreek_0_22 | 2035 | 1991 | Bear Creek TMDL | Biochemical Oxygen Demand (BOD5) | Biochemical oxygen demand, non-standard conditions | Dissolved Oxygen | concentration | 2 | mg/l | monthly median | 2019-05-01 | 2019-11-15
1991_BearCreek_11051-ORDEQ | 2035 | 1991 | Bear Creek TMDL | Biochemical Oxygen Demand (BOD5) | Biochemical oxygen demand, non-standard conditions | Dissolved Oxygen | concentration | 2.5 | mg/l | seasonal median | 2019-11-01 | 2019-04-30
1991_BearCreek_BearCreek | 2035 | 1991 | Bear Creek TMDL | Total Phosphorus | Total Phosphorus, mixed forms | Dissolved Oxygen | concentration | 80 | ug/l | monthly median | 2019-05-01 | 2019-10-31
1991_ClearLake | 2038 | 1991 | Clear Lake Total Maximum Daily Load | Total Phosphorus | Total Phosphorus, mixed forms | Clarity (Algal growth) | concentration | 9 | ug/l | median over two consecutive years | 2019-05-01 | 2019-09-30 |  |  | TMDL targets adopted in rule at OAR 340-041-0225(3)
1991_ColumbiaDioxin_Columbia_belowLongview | 319 | 1991 | Total Maximum Daily Loading (TMDL) for 2,3,7,8-TCDD in the Columbia River Basin | 2,3,7,8-TCDD (Dioxin) |  | 2,3,7,8-TCDD | load | 5.97 | mg/day | single sample | 2019-01-01 | 2019-12-31 |  | Loading Capacity | TMDL targets from Table 3-1
1991_ColumbiaDioxin_Willamette_atPortland | 319 | 1991 | Total Maximum Daily Loading (TMDL) for 2,3,7,8-TCDD in the Columbia River Basin | 2,3,7,8-TCDD (Dioxin) |  | 2,3,7,8-TCDD | load | 0.54 | mg/day | single sample | 2019-01-01 | 2019-12-31 |  | Loading Capacity | TMDL targets from Table 3-1
1991_ColumbiaDioxin_Sandy_belowBullRun | 319 | 1991 | Total Maximum Daily Loading (TMDL) for 2,3,7,8-TCDD in the Columbia River Basin | 2,3,7,8-TCDD (Dioxin) |  | 2,3,7,8-TCDD | load | 0.03 | mg/day | single sample | 2019-01-01 | 2019-12-31 |  | Tributary Loading Capacity (Allocations) | From Table A-2
1991_ColumbiaDioxin_HoodRiver | 319 | 1991 | Total Maximum Daily Loading (TMDL) for 2,3,7,8-TCDD in the Columbia River Basin | 2,3,7,8-TCDD (Dioxin) |  | 2,3,7,8-TCDD | load | 0.02 | mg/day | single sample | 2019-01-01 | 2019-12-31 |  | Tributary Loading Capacity (Allocations) | From Table A-2
1991_Yamhill | 1352 | 1991 | TMDLs for phosphorus in the Yamhill and South Yamhill Rivers | Total Phosphorus | Total Phosphorus, mixed forms | pH, Algae | concentration | 70 | ug/l | monthly median | 2019-05-01 | 2019-10-31 |  |  | TMDL targets adopted in rule at OAR 340-041-0345(5)(a). Scope of instream target could be interepted to apply to entire Yamhill subbasin but public noticed attached to the June 3, 1989 EQC rule adoption staff report indicated the rule only applies to the Yamhill, South Yamhill, and North Yamhill Rivers.
1995_CF_CoastFork | 310 | 1995 | Coast Fork Water Quality Report, Total Maximum Daily Load Program | Dissolved Orthophosphate as P |  | Dissolved Oxygen | concentration | 16 | ug/l | single sample | 2019-01-01 | 2019-12-31
2000_UGR_Catherine | 489 | 2000 | Upper Grande Ronde River Sub-basin Total Maximum Daily Load (TMDL) | Dissolved Inorganic Nitrogen as N |  | Dissolved Oxygen, pH | concentration | 26 | ug/l | monthly median | 2019-01-01 | 2019-12-31
2000_UGR_Catherine | 489 | 2000 | Upper Grande Ronde River Sub-basin Total Maximum Daily Load (TMDL) | Dissolved Inorganic Nitrogen as N |  | Dissolved Oxygen, pH | concentration | 33 | ug/l | monthly median | 2019-01-01 | 2019-12-31 | Targets when riparian conditions equal site potential
2000_UGR_Catherine | 489 | 2000 | Upper Grande Ronde River Sub-basin Total Maximum Daily Load (TMDL) | Dissolved Orthophosphate as P |  | Dissolved Oxygen, pH | concentration | 6 | ug/l | monthly median | 2019-01-01 | 2019-12-31
2000_UGR_Catherine | 489 | 2000 | Upper Grande Ronde River Sub-basin Total Maximum Daily Load (TMDL) | Dissolved Orthophosphate as P |  | Dissolved Oxygen, pH | concentration | 7 | ug/l | monthly median | 2019-01-01 | 2019-12-31 | Targets when riparian conditions equal site potential
2000_UGR_GrandeRonde4 | 489 | 2000 | Upper Grande Ronde River Sub-basin Total Maximum Daily Load (TMDL) | Dissolved Inorganic Nitrogen as N |  | Dissolved Oxygen, pH | concentration | 16 | ug/l | monthly median | 2019-01-01 | 2019-12-31
2000_UGR_GrandeRonde4 | 489 | 2000 | Upper Grande Ronde River Sub-basin Total Maximum Daily Load (TMDL) | Dissolved Inorganic Nitrogen as N |  | Dissolved Oxygen, pH | concentration | 20 | ug/l | monthly median | 2019-01-01 | 2019-12-31 | Targets when riparian conditions equal site potential
2000_UGR_GrandeRonde4 | 489 | 2000 | Upper Grande Ronde River Sub-basin Total Maximum Daily Load (TMDL) | Dissolved Orthophosphate as P |  | Dissolved Oxygen, pH | concentration | 8 | ug/l | monthly median | 2019-01-01 | 2019-12-31
2000_UGR_GrandeRonde4 | 489 | 2000 | Upper Grande Ronde River Sub-basin Total Maximum Daily Load (TMDL) | Dissolved Orthophosphate as P |  | Dissolved Oxygen, pH | concentration | 10 | ug/l | monthly median | 2019-01-01 | 2019-12-31 | Targets when riparian conditions equal site potential
2000_UGR_GrandeRonde5 | 489 | 2000 | Upper Grande Ronde River Sub-basin Total Maximum Daily Load (TMDL) | Dissolved Inorganic Nitrogen as N |  | Dissolved Oxygen, pH | concentration | 15 | ug/l | monthly median | 2019-01-01 | 2019-12-31
2000_UGR_GrandeRonde5 | 489 | 2000 | Upper Grande Ronde River Sub-basin Total Maximum Daily Load (TMDL) | Dissolved Inorganic Nitrogen as N |  | Dissolved Oxygen, pH | concentration | 23 | ug/l | monthly median | 2019-01-01 | 2019-12-31 | Targets when riparian conditions equal site potential
2000_UGR_GrandeRonde5 | 489 | 2000 | Upper Grande Ronde River Sub-basin Total Maximum Daily Load (TMDL) | Dissolved Orthophosphate as P |  | Dissolved Oxygen, pH | concentration | 5 | ug/l | monthly median | 2019-01-01 | 2019-12-31
2000_UGR_GrandeRonde5 | 489 | 2000 | Upper Grande Ronde River Sub-basin Total Maximum Daily Load (TMDL) | Dissolved Orthophosphate as P |  | Dissolved Oxygen, pH | concentration | 7 | ug/l | monthly median | 2019-01-01 | 2019-12-31 | Targets when riparian conditions equal site potential
2000_UGR_GrandeRonde6 | 489 | 2000 | Upper Grande Ronde River Sub-basin Total Maximum Daily Load (TMDL) | Dissolved Inorganic Nitrogen as N |  | Dissolved Oxygen, pH | concentration | 23 | ug/l | monthly median | 2019-01-01 | 2019-12-31
2000_UGR_GrandeRonde6 | 489 | 2000 | Upper Grande Ronde River Sub-basin Total Maximum Daily Load (TMDL) | Dissolved Inorganic Nitrogen as N |  | Dissolved Oxygen, pH | concentration | 35 | ug/l | monthly median | 2019-01-01 | 2019-12-31 | Targets when riparian conditions equal site potential
2000_UGR_GrandeRonde6 | 489 | 2000 | Upper Grande Ronde River Sub-basin Total Maximum Daily Load (TMDL) | Dissolved Orthophosphate as P |  | Dissolved Oxygen, pH | concentration | 7 | ug/l | monthly median | 2019-01-01 | 2019-12-31
2000_UGR_GrandeRonde6 | 489 | 2000 | Upper Grande Ronde River Sub-basin Total Maximum Daily Load (TMDL) | Dissolved Orthophosphate as P |  | Dissolved Oxygen, pH | concentration | 10 | ug/l | monthly median | 2019-01-01 | 2019-12-31 | Targets when riparian conditions equal site potential
2000_UGR_GrandeRonde7 | 489 | 2000 | Upper Grande Ronde River Sub-basin Total Maximum Daily Load (TMDL) | Dissolved Inorganic Nitrogen as N |  | Dissolved Oxygen, pH | concentration | 32 | ug/l | monthly median | 2019-01-01 | 2019-12-31
2000_UGR_GrandeRonde7 | 489 | 2000 | Upper Grande Ronde River Sub-basin Total Maximum Daily Load (TMDL) | Dissolved Inorganic Nitrogen as N |  | Dissolved Oxygen, pH | concentration | 40 | ug/l | monthly median | 2019-01-01 | 2019-12-31 | Targets when riparian conditions equal site potential
2000_UGR_GrandeRonde7 | 489 | 2000 | Upper Grande Ronde River Sub-basin Total Maximum Daily Load (TMDL) | Dissolved Orthophosphate as P |  | Dissolved Oxygen, pH | concentration | 12 | ug/l | monthly median | 2019-01-01 | 2019-12-31
2000_UGR_GrandeRonde7 | 489 | 2000 | Upper Grande Ronde River Sub-basin Total Maximum Daily Load (TMDL) | Dissolved Orthophosphate as P |  | Dissolved Oxygen, pH | concentration | 15 | ug/l | monthly median | 2019-01-01 | 2019-12-31 | Targets when riparian conditions equal site potential
2000_UGR_GrandeRonde8 | 489 | 2000 | Upper Grande Ronde River Sub-basin Total Maximum Daily Load (TMDL) | Dissolved Inorganic Nitrogen as N |  | Dissolved Oxygen, pH | concentration | 26 | ug/l | monthly median | 2019-01-01 | 2019-12-31
2000_UGR_GrandeRonde8 | 489 | 2000 | Upper Grande Ronde River Sub-basin Total Maximum Daily Load (TMDL) | Dissolved Inorganic Nitrogen as N |  | Dissolved Oxygen, pH | concentration | 33 | ug/l | monthly median | 2019-01-01 | 2019-12-31 | Targets when riparian conditions equal site potential
2000_UGR_GrandeRonde8 | 489 | 2000 | Upper Grande Ronde River Sub-basin Total Maximum Daily Load (TMDL) | Dissolved Orthophosphate as P |  | Dissolved Oxygen, pH | concentration | 6 | ug/l | monthly median | 2019-01-01 | 2019-12-31
2000_UGR_GrandeRonde8 | 489 | 2000 | Upper Grande Ronde River Sub-basin Total Maximum Daily Load (TMDL) | Dissolved Orthophosphate as P |  | Dissolved Oxygen, pH | concentration | 7 | ug/l | monthly median | 2019-01-01 | 2019-12-31 | Targets when riparian conditions equal site potential
2000_UGR_GrandeRonde9 | 489 | 2000 | Upper Grande Ronde River Sub-basin Total Maximum Daily Load (TMDL) | Dissolved Inorganic Nitrogen as N |  | Dissolved Oxygen, pH | concentration | 26 | ug/l | monthly median | 2019-01-01 | 2019-12-31
2000_UGR_GrandeRonde9 | 489 | 2000 | Upper Grande Ronde River Sub-basin Total Maximum Daily Load (TMDL) | Dissolved Inorganic Nitrogen as N |  | Dissolved Oxygen, pH | concentration | 33 | ug/l | monthly median | 2019-01-01 | 2019-12-31 | Targets when riparian conditions equal site potential
2000_UGR_GrandeRonde9 | 489 | 2000 | Upper Grande Ronde River Sub-basin Total Maximum Daily Load (TMDL) | Dissolved Orthophosphate as P |  | Dissolved Oxygen, pH | concentration | 6 | ug/l | monthly median | 2019-01-01 | 2019-12-31
2000_UGR_GrandeRonde9 | 489 | 2000 | Upper Grande Ronde River Sub-basin Total Maximum Daily Load (TMDL) | Dissolved Orthophosphate as P |  | Dissolved Oxygen, pH | concentration | 7 | ug/l | monthly median | 2019-01-01 | 2019-12-31 | Targets when riparian conditions equal site potential
2000_UGR_GrandeRondeMouth | 489 | 2000 | Upper Grande Ronde River Sub-basin Total Maximum Daily Load (TMDL) | Dissolved Inorganic Nitrogen as N |  | Dissolved Oxygen, pH | concentration | 26 | ug/l | monthly median | 2019-01-01 | 2019-12-31
2000_UGR_GrandeRondeMouth | 489 | 2000 | Upper Grande Ronde River Sub-basin Total Maximum Daily Load (TMDL) | Dissolved Inorganic Nitrogen as N |  | Dissolved Oxygen, pH | concentration | 33 | ug/l | monthly median | 2019-01-01 | 2019-12-31 | Targets when riparian conditions equal site potential
2000_UGR_GrandeRondeMouth | 489 | 2000 | Upper Grande Ronde River Sub-basin Total Maximum Daily Load (TMDL) | Dissolved Orthophosphate as P |  | Dissolved Oxygen, pH | concentration | 6 | ug/l | monthly median | 2019-01-01 | 2019-12-31
2000_UGR_GrandeRondeMouth | 489 | 2000 | Upper Grande Ronde River Sub-basin Total Maximum Daily Load (TMDL) | Dissolved Orthophosphate as P |  | Dissolved Oxygen, pH | concentration | 7 | ug/l | monthly median | 2019-01-01 | 2019-12-31 | Targets when riparian conditions equal site potential
2000_UGR_Meadow | 489 | 2000 | Upper Grande Ronde River Sub-basin Total Maximum Daily Load (TMDL) | Dissolved Inorganic Nitrogen as N |  | Dissolved Oxygen, pH | concentration | 15 | ug/l | monthly median | 2019-01-01 | 2019-12-31
2000_UGR_Meadow | 489 | 2000 | Upper Grande Ronde River Sub-basin Total Maximum Daily Load (TMDL) | Dissolved Inorganic Nitrogen as N |  | Dissolved Oxygen, pH | concentration | 23 | ug/l | monthly median | 2019-01-01 | 2019-12-31 | Targets when riparian conditions equal site potential
2000_UGR_Meadow | 489 | 2000 | Upper Grande Ronde River Sub-basin Total Maximum Daily Load (TMDL) | Dissolved Orthophosphate as P |  | Dissolved Oxygen, pH | concentration | 5 | ug/l | monthly median | 2019-01-01 | 2019-12-31
2000_UGR_Meadow | 489 | 2000 | Upper Grande Ronde River Sub-basin Total Maximum Daily Load (TMDL) | Dissolved Orthophosphate as P |  | Dissolved Oxygen, pH | concentration | 7 | ug/l | monthly median | 2019-01-01 | 2019-12-31 | Targets when riparian conditions equal site potential
2000_UGR_Subbasin | 489 | 2000 | Upper Grande Ronde River Sub-basin Total Maximum Daily Load (TMDL) | percent streambed fines |  | sedimentation | percent | 20 | percent | single sample | 2019-01-01 | 2019-12-31
2001_Umatilla_Birch | 1362 | 2001 | Umatilla River Basin Umatilla River Basin Total Maximum Daily Load (TMDL) and Water Quality Management Plan (WQMP) | Total Suspended Solids | Total suspended solids | Sedimentation | concentration | 110 | mg/l | single sample | 2019-01-01 | 2019-12-31
2001_Umatilla_Butter | 1362 | 2001 | Umatilla River Basin Umatilla River Basin Total Maximum Daily Load (TMDL) and Water Quality Management Plan (WQMP) | Total Suspended Solids | Total suspended solids | Sedimentation | concentration | 110 | mg/l | single sample | 2019-01-01 | 2019-12-31
2001_Umatilla_ColdSprings | 1362 | 2001 | Umatilla River Basin Umatilla River Basin Total Maximum Daily Load (TMDL) and Water Quality Management Plan (WQMP) | Total Suspended Solids | Total suspended solids | Sedimentation | concentration | 80 | mg/l | single sample | 2019-01-01 | 2019-12-31
2001_Umatilla_Gulches | 1362 | 2001 | Umatilla River Basin Umatilla River Basin Total Maximum Daily Load (TMDL) and Water Quality Management Plan (WQMP) | Total Suspended Solids | Total suspended solids | Sedimentation | concentration | 80 | mg/l | single sample | 2019-01-01 | 2019-12-31
2001_Umatilla_LowerRiver | 1362 | 2001 | Umatilla River Basin Umatilla River Basin Total Maximum Daily Load (TMDL) and Water Quality Management Plan (WQMP) | Total Suspended Solids | Total suspended solids | Sedimentation | concentration | 77 | mg/l | single sample | 2019-01-01 | 2019-12-31
2001_Umatilla_McKay | 1362 | 2001 | Umatilla River Basin Umatilla River Basin Total Maximum Daily Load (TMDL) and Water Quality Management Plan (WQMP) | Total Suspended Solids | Total suspended solids | Sedimentation | concentration | 72 | mg/l | single sample | 2019-01-01 | 2019-12-31
2001_Umatilla_Meacham | 1362 | 2001 | Umatilla River Basin Umatilla River Basin Total Maximum Daily Load (TMDL) and Water Quality Management Plan (WQMP) | Total Suspended Solids | Total suspended solids | Sedimentation | concentration | 60 | mg/l | single sample | 2019-01-01 | 2019-12-31
2001_Umatilla_Pendleton | 1362 | 2001 | Umatilla River Basin Umatilla River Basin Total Maximum Daily Load (TMDL) and Water Quality Management Plan (WQMP) | Total Suspended Solids | Total suspended solids | Sedimentation | concentration | 80 | mg/l | single sample | 2019-01-01 | 2019-12-31
2001_Umatilla_SandHollow | 1362 | 2001 | Umatilla River Basin Umatilla River Basin Total Maximum Daily Load (TMDL) and Water Quality Management Plan (WQMP) | Total Suspended Solids | Total suspended solids | Sedimentation | concentration | 80 | mg/l | single sample | 2019-01-01 | 2019-12-31
2001_Umatilla_Squaw | 1362 | 2001 | Umatilla River Basin Umatilla River Basin Total Maximum Daily Load (TMDL) and Water Quality Management Plan (WQMP) | Total Suspended Solids | Total suspended solids | Sedimentation | concentration | 99 | mg/l | single sample | 2019-01-01 | 2019-12-31
2001_Umatilla_Stage | 1362 | 2001 | Umatilla River Basin Umatilla River Basin Total Maximum Daily Load (TMDL) and Water Quality Management Plan (WQMP) | Total Suspended Solids | Total suspended solids | Sedimentation | concentration | 80 | mg/l | single sample | 2019-01-01 | 2019-12-31
2001_Umatilla_Subbasin | 1362 | 2001 | Umatilla River Basin Umatilla River Basin Total Maximum Daily Load (TMDL) and Water Quality Management Plan (WQMP) | Turbidity | Turbidity | Sedimentation | clarity | 30 | NTU | single sample | 2019-01-01 | 2019-12-31 | not to exceed 48 hour duration
2001_Umatilla_Tutuilla | 1362 | 2001 | Umatilla River Basin Umatilla River Basin Total Maximum Daily Load (TMDL) and Water Quality Management Plan (WQMP) | Total Suspended Solids | Total suspended solids | Sedimentation | concentration | 70 | mg/l | single sample | 2019-01-01 | 2019-12-31
2001_Umatilla_UpperRiver | 1362 | 2001 | Umatilla River Basin Umatilla River Basin Total Maximum Daily Load (TMDL) and Water Quality Management Plan (WQMP) | Total Suspended Solids | Total suspended solids | Sedimentation | concentration | 76 | mg/l | single sample | 2019-01-01 | 2019-12-31
2001_Umatilla_Wildhorse | 1362 | 2001 | Umatilla River Basin Umatilla River Basin Total Maximum Daily Load (TMDL) and Water Quality Management Plan (WQMP) | Total Suspended Solids | Total suspended solids | Sedimentation | concentration | 86 | mg/l | single sample | 2019-01-01 | 2019-12-31
2002_UKLD_Inflows | 2352 | 2002 | Upper Klamath Lake Drainage Total Maximum Daily Load (TMDL) and Water Quality Management Plan (WQMP) | Total Phosphorus | Total Phosphorus, mixed forms | Dissolved Oxygen, pH, and Chlorophyll a | concentration | 66 | ug/l | annual mean | 2019-01-01 | 2019-12-31 |  | Endpoint
2002_UKLD_Inflows | 2352 | 2002 | Upper Klamath Lake Drainage Total Maximum Daily Load (TMDL) and Water Quality Management Plan (WQMP) | Total Phosphorus | Total Phosphorus, mixed forms | Dissolved Oxygen, pH, and Chlorophyll a | load | 107.5 | metric tons/year | annual mean | 2019-01-01 | 2019-12-31 | Total nonpoint source load for all inflows combined | Load Allocation
2002_UKLD_Lakes | 2352 | 2002 | Upper Klamath Lake Drainage Total Maximum Daily Load (TMDL) and Water Quality Management Plan (WQMP) | Total Phosphorus | Total Phosphorus, mixed forms | Dissolved Oxygen, pH, and Chlorophyll a | concentration | 110 | ug/l | annual mean | 2019-01-01 | 2019-12-31 |  | Endpoint
2002_UKLD_Lakes | 2352 | 2002 | Upper Klamath Lake Drainage Total Maximum Daily Load (TMDL) and Water Quality Management Plan (WQMP) | Total Phosphorus | Total Phosphorus, mixed forms | Dissolved Oxygen, pH, and Chlorophyll a | concentration | 30 | ug/l | seasonal mean | 2019-03-01 | 2019-05-31 |  | Endpoint
2004_Applegate_Beaver | 10006 | 2004 | Applegate Subbasin Total Maximum Daily Load (TMDL) | cobble embeddedness |  | Sedimentation | percent | 33 | percent | single sample | 2019-01-01 | 2019-12-31 |  | Endpoint | Target is < 33% cobble embeddedness
2006_Umpqua_10997-ORDEQ | 30358 | 2006 | Umpqua Basin TMDL | Inorganic Phosphorus |  | Dissolved Oxygen, pH, Chlorophyll a, Aquatic Weeds or Algae, Phosphorus | concentration | 3 | ug/l | single sample | 2020-05-01 | 2020-10-31 |  | Endpoint | from South Umpqua Allocation table 4.28
2006_Umpqua_10997-ORDEQ | 30358 | 2006 | Umpqua Basin TMDL | Total Phosphorus | Total Phosphorus, mixed forms | Dissolved Oxygen, pH, Chlorophyll a, Aquatic Weeds or Algae, Phosphorus | concentration | 11 | ug/l | single sample | 2020-05-01 | 2020-10-31 |  | Endpoint | from South Umpqua Allocation table 4.28
2006_Umpqua_10997-ORDEQ | 30358 | 2006 | Umpqua Basin TMDL | Inorganic Phosphorus |  | Dissolved Oxygen, pH, Chlorophyll a, Aquatic Weeds or Algae, Phosphorus | load | 0.73 | lbs/day | single sample | 2020-05-01 | 2020-10-31 |  | Load Allocation | from South Umpqua Allocation table 4.28
2006_Umpqua_10997-ORDEQ | 30358 | 2006 | Umpqua Basin TMDL | Total Phosphorus | Total Phosphorus, mixed forms | Dissolved Oxygen, pH, Chlorophyll a, Aquatic Weeds or Algae, Phosphorus | load | 2.7 | lbs/day | single sample | 2020-05-01 | 2020-10-31 |  | Load Allocation | from South Umpqua Allocation table 4.28
2006_Umpqua_BlackCanyon | 30358 | 2006 | Umpqua Basin TMDL | Dissolved Inorganic Nitrogen |  | pH | load | 0.03 | lbs/day | single sample | 2020-06-01 | 2020-09-30 |  | Load Allocation | Target value is background. Anthropogenic nonpoint surce load alloctions equal 0
2006_Umpqua_BlackCanyon | 30358 | 2006 | Umpqua Basin TMDL | Inorganic Phosphorus |  | pH | load | 0.02 | lbs/day | single sample | 2020-06-01 | 2020-09-30 |  | Load Allocation | Target value is background. Anthropogenic nonpoint surce load alloctions equal 0
2006_Umpqua_Calapooya | 30358 | 2006 | Umpqua Basin TMDL | Inorganic Phosphorus |  | Dissolved Oxygen, pH | load | 0.7 | lbs/day | single sample | 2020-06-01 | 2020-10-31 |  | Load Allocation
2006_Umpqua_Calapooya | 30358 | 2006 | Umpqua Basin TMDL | Total Phosphorus | Total Phosphorus, mixed forms | Dissolved Oxygen, pH | load | 1 | lbs/day | single sample | 2020-06-01 | 2020-10-31 |  | Load Allocation
2006_Umpqua_Calapooya | 30358 | 2006 | Umpqua Basin TMDL | Volatlie Solids |  | Dissolved Oxygen, pH | percent reduction | 67 | percent | single sample | 2019-01-01 | 2019-12-31 |  | Load Allocation | implemented by bacteria and temperature TMDLs
2006_Umpqua_Deer | 30358 | 2006 | Umpqua Basin TMDL | Biochemical Oxygen Demand (BOD5) | Biochemical oxygen demand, non-standard conditions | Dissolved Oxygen | concentration | 0.7 | mg/l | single sample | 2020-10-15 | 2020-05-15 |  | Load Allocation
2006_Umpqua_Jackson | 30358 | 2006 | Umpqua Basin TMDL | Dissolved Inorganic Nitrogen |  | pH | load | 2.2 | lbs/day | single sample | 2020-06-01 | 2020-09-30 |  | Load Allocation | Target value is background. Anthropogenic nonpoint surce load alloctions equal 0
2006_Umpqua_Jackson | 30358 | 2006 | Umpqua Basin TMDL | Inorganic Phosphorus |  | pH | load | 1.4 | lbs/day | single sample | 2020-06-01 | 2020-09-30 |  | Load Allocation | Target value is background. Anthropogenic nonpoint surce load alloctions equal 0
2006_Umpqua_SouthUmpquaR | 30358 | 2006 | Umpqua Basin TMDL | Inorganic Phosphorus |  | Dissolved Oxygen, pH, Chlorophyll a, Aquatic Weeds or Algae, Phosphorus | load | 2.1 | lbs/day | single sample | 2020-05-01 | 2020-10-31 |  | Load Allocation
2006_Umpqua_SouthUmpquaR | 30358 | 2006 | Umpqua Basin TMDL | Total Phosphorus | Total Phosphorus, mixed forms | Dissolved Oxygen, pH, Chlorophyll a, Aquatic Weeds or Algae, Phosphorus | load | 6.3 | lbs/day | single sample | 2020-05-01 | 2020-10-31 |  | Load Allocation
2006_Umpqua_Steamboat | 30358 | 2006 | Umpqua Basin TMDL | Dissolved Inorganic Nitrogen |  | Dissolved Oxygen, pH | load | 2.1 | lbs/day | single sample | 2020-06-16 | 2020-08-31 |  | Load Allocation | Target value is background. Anthropogenic nonpoint surce load alloctions equal 0
2006_Umpqua_Steamboat | 30358 | 2006 | Umpqua Basin TMDL | Inorganic Phosphorus |  | Dissolved Oxygen, pH | load | 7.1 | lbs/day | single sample | 2020-06-16 | 2020-08-31 |  | Load Allocation | Target value is background. Anthropogenic nonpoint surce load alloctions equal 0
2006_Willamette_Amazon | 30674 | #N/A | #N/A | Turbidity | Turbidity | Turbidity | clarity |  | NTU | not specified | 2019-01-01 | 2019-12-31 | Table 10.75, see Equation 2 and 3 page 10-197 | Loading Capacity
2006_Willamette_Amazon | 30674 | #N/A | #N/A | Total Suspended Solids | Total suspended solids | Turbidity | concentration |  | mg/l | not specified | 2019-01-01 | 2019-12-31 | Table 10.75, see Equation 4 (page 10-201) subsitued into Equations 2, 3, (page 10-197) | Loading Capacity
2006_Willamette_Amazon | 30674 | #N/A | #N/A | Total Suspended Solids | Total suspended solids | Turbidity | load |  | kg/day | not specified | 2019-01-01 | 2019-12-31 | Table 10.75, flow based | Loading Capacity
2006_Willamette_Amazon_AmazonDiversion | 30674 | #N/A | #N/A | Ammonium-Nitrogen (NH4-N) |  | Dissolved Oxygen | load | 0.016 | kg/day | not specified | 2019-01-01 | 2019-12-31 |  | Loading Capacity
2006_Willamette_Amazon_AmazonDiversion | 30674 | #N/A | #N/A | Dissolved Inorganic Nitrogen |  | Dissolved Oxygen | load | 0.068 | kg/day | not specified | 2019-01-01 | 2019-12-31 |  | Loading Capacity
2006_Willamette_Amazon_AmazonDiversion | 30674 | #N/A | #N/A | Inorganic Suspended Solids (ISS) |  | Dissolved Oxygen | load | 53.3 | kg/day | not specified | 2019-01-01 | 2019-12-31 |  | Loading Capacity
2006_Willamette_Amazon_AmazonDiversion | 30674 | #N/A | #N/A | Nitrite + Nitrate Nitrogen (NO3-4N) |  | Dissolved Oxygen | load | 0.052 | kg/day | not specified | 2019-01-01 | 2019-12-31 |  | Loading Capacity
2006_Willamette_Amazon_AmazonDiversion | 30674 | #N/A | #N/A | Orthophosphate (PO4-P) |  | Dissolved Oxygen | load | 0.016 | kg/day | not specified | 2019-01-01 | 2019-12-31 |  | Loading Capacity
2006_Willamette_Amazon_AmazonDiversion | 30674 | #N/A | #N/A | Ultimate Carbonaceous Biochemical Oxygen Demand (CBODU) |  | Dissolved Oxygen | load | 2.1 | kg/day | not specified | 2019-01-01 | 2019-12-31 |  | Loading Capacity
2006_Willamette_Coyote | 30674 | #N/A | #N/A | Turbidity | Turbidity | Turbidity | clarity |  | NTU | not specified | 2019-01-01 | 2019-12-31 | Table 10.75, see Equation 1 and 3 page 10-197 | Loading Capacity
2006_Willamette_Coyote | 30674 | #N/A | #N/A | Total Suspended Solids | Total suspended solids | Turbidity | concentration |  | mg/l | not specified | 2019-01-01 | 2019-12-31 | Table 10.75, see Equation 4 (page 10-201) subsitued into Equations 1, 3, (page 10-197) | Loading Capacity
2006_Willamette_Coyote | 30674 | #N/A | #N/A | Total Suspended Solids | Total suspended solids | Turbidity | load |  | kg/day | not specified | 2019-01-01 | 2019-12-31 | Table 10.75, flow based | Loading Capacity
2006_Willamette_CoyoteDSSpencer | 30674 | #N/A | #N/A | Ammonia as N |  | Dissolved Oxygen | concentration | 0.8 | mg/l | 4-day mean | 2019-01-01 | 2019-12-31 |  | Loading Capacity
2006_Willamette_JohnsonCreek | 30674 | #N/A | #N/A | Turbidity | Turbidity | dichlorodiphenyltrichloroethane (DDT) | clarity | 17 | NTU | single sample | 2019-01-01 | 2019-12-31 |  |  | suggested as surrogate for TSS
2006_Willamette_JohnsonCreek | 30674 | #N/A | #N/A | Total Suspended Solids | Total suspended solids | dichlorodiphenyltrichloroethane (DDT) | concentration | 15 | mg/l | single sample | 2019-01-01 | 2019-12-31
2007_Tenmile_CentralSouth | 33639 | 2007 | Tenmile Lakes Watershed Total Maximum Daily Load (TMDL) | Total Suspended Solids | Total suspended solids | Aquatic Weeds, Algae, pH | load | 0.18 | tones/ha | annual mean | 2019-01-01 | 2019-12-31 | measured during 2-5 year storm return interval
2007_Tenmile_Lake | 33639 | 2007 | Tenmile Lakes Watershed Total Maximum Daily Load (TMDL) | Total Phosphorus | Total Phosphorus, mixed forms | Aquatic Weeds, Algae, pH | concentration | 7.1 | ug/l | single sample | 2019-01-01 | 2019-12-31
2007_Tenmile_Lakeside | 33639 | 2007 | Tenmile Lakes Watershed Total Maximum Daily Load (TMDL) | Total Suspended Solids | Total suspended solids | Aquatic Weeds, Algae, pH | load | 0.23 | tones/ha | annual mean | 2019-01-01 | 2019-12-31 | measured during 2-5 year storm return interval
2007_Tenmile_Tribs | 33639 | 2007 | Tenmile Lakes Watershed Total Maximum Daily Load (TMDL) | Total Suspended Solids | Total suspended solids | Aquatic Weeds, Algae, pH | load | 0.07 | tones/ha | annual mean | 2019-01-01 | 2019-12-31 | measured during 2-5 year storm return interval
2007_Tenmile_WestNorth | 33639 | 2007 | Tenmile Lakes Watershed Total Maximum Daily Load (TMDL) | Total Suspended Solids | Total suspended solids | Aquatic Weeds, Algae, pH | load | 0.22 | tones/ha | annual mean | 2019-01-01 | 2019-12-31 | measured during 2-5 year storm return interval
2008_MP_LittlePudding | 35888 | #N/A | #N/A | Total Suspended Solids | Total suspended solids | DDT | concentration | 7 | mg/l | single sample | 2019-01-01 | 2019-12-31 |  |  | individual observations are assumed to represent 96-hr averages (page 4-30)
2008_MP_Pudding | 35888 | #N/A | #N/A | Total Suspended Solids | Total suspended solids | DDT | concentration | 15 | mg/l | single sample | 2019-01-01 | 2019-12-31 |  |  | individual observations are assumed to represent 96-hr averages (page 4-30)
2008_MP_Pudding | 35888 | #N/A | #N/A | Total Suspended Solids | Total suspended solids | Iron | concentration | 6 | mg/l | single sample | 2019-01-01 | 2019-12-31 |  |  | TMDL says TSS targets are "meant to be helpful planning targets" page 6-18
2008_MP_Zollner | 35888 | #N/A | #N/A | Total Suspended Solids | Total suspended solids | DDT | concentration | 15 | mg/l | single sample | 2019-01-01 | 2019-12-31 |  |  | individual observations are assumed to represent 96-hr averages (page 4-30)
2008_MP_Zollner | 35888 | #N/A | #N/A | Total Suspended Solids | Total suspended solids | Iron | concentration | 3 | mg/l | single sample | 2019-01-01 | 2019-12-31 |  |  | TMDL says TSS targets are "meant to be helpful planning targets" page 6-18
2010_Malheur | 39782 | 2010 | Malheur River Basin TMDL and WQMP | Total Phosphorus | Total Phosphorus, mixed forms | Dissolved Oxygen, pH, Chlorophyll a | concentration | 0.07 | mg/l | single sample | 2019-05-01 | 2019-09-30 |  | Endpoint
2012_Tualatin_10455-ORDEQ | OR_TMDL_20120828 | 2012 | Tualatin Subbasin Total Maximum Daily Load and Water Quality Management Plan | Total Phosphorus | Total Phosphorus, mixed forms | pH and Chlorophyll a | concentration | 0.1 | mg/l | seasonal median | 2019-05-01 | 2019-10-31
2012_Tualatin_10457-ORDEQ | OR_TMDL_20120828 | 2012 | Tualatin Subbasin Total Maximum Daily Load and Water Quality Management Plan | Total Phosphorus | Total Phosphorus, mixed forms | pH and Chlorophyll a | concentration | 0.11 | mg/l | seasonal median | 2019-05-01 | 2019-10-31
2012_Tualatin_10458-ORDEQ | OR_TMDL_20120828 | 2012 | Tualatin Subbasin Total Maximum Daily Load and Water Quality Management Plan | Total Phosphorus | Total Phosphorus, mixed forms | pH and Chlorophyll a | concentration | 0.11 | mg/l | seasonal median | 2019-05-01 | 2019-10-31
2012_Tualatin_10460-ORDEQ | OR_TMDL_20120828 | 2012 | Tualatin Subbasin Total Maximum Daily Load and Water Quality Management Plan | Total Phosphorus | Total Phosphorus, mixed forms | pH and Chlorophyll a | concentration | 0.1 | mg/l | seasonal median | 2019-05-01 | 2019-10-31
2012_Tualatin_10461-ORDEQ | OR_TMDL_20120828 | 2012 | Tualatin Subbasin Total Maximum Daily Load and Water Quality Management Plan | Total Phosphorus | Total Phosphorus, mixed forms | pH and Chlorophyll a | concentration | 0.09 | mg/l | seasonal median | 2019-05-01 | 2019-10-31
2012_Tualatin_10463-ORDEQ | OR_TMDL_20120828 | 2012 | Tualatin Subbasin Total Maximum Daily Load and Water Quality Management Plan | Total Phosphorus | Total Phosphorus, mixed forms | pH and Chlorophyll a | concentration | 0.04 | mg/l | seasonal median | 2019-05-01 | 2019-10-31
2012_Tualatin_Bronson | OR_TMDL_20120828 | 2012 | Tualatin Subbasin Total Maximum Daily Load and Water Quality Management Plan | Total Phosphorus | Total Phosphorus, mixed forms | pH and Chlorophyll a | concentration | 0.13 | mg/l | seasonal median | 2019-05-01 | 2019-10-31
2012_Tualatin_Burris_etc | OR_TMDL_20120828 | 2012 | Tualatin Subbasin Total Maximum Daily Load and Water Quality Management Plan | Total Phosphorus | Total Phosphorus, mixed forms | pH and Chlorophyll a | concentration | 0.12 | mg/l | seasonal median | 2019-05-01 | 2019-10-31
2012_Tualatin_Cedar_etc | OR_TMDL_20120828 | 2012 | Tualatin Subbasin Total Maximum Daily Load and Water Quality Management Plan | Total Phosphorus | Total Phosphorus, mixed forms | pH and Chlorophyll a | concentration | 0.014 | mg/l | seasonal median | 2019-05-01 | 2019-10-31
2012_Tualatin_Dairy | OR_TMDL_20120828 | 2012 | Tualatin Subbasin Total Maximum Daily Load and Water Quality Management Plan | Total Phosphorus | Total Phosphorus, mixed forms | pH and Chlorophyll a | concentration | 0.09 | mg/l | seasonal median | 2019-05-01 | 2019-10-31
2012_Tualatin_Fanno | OR_TMDL_20120828 | 2012 | Tualatin Subbasin Total Maximum Daily Load and Water Quality Management Plan | Total Phosphorus | Total Phosphorus, mixed forms | pH and Chlorophyll a | concentration | 0.13 | mg/l | seasonal median | 2019-05-01 | 2019-10-31
2012_Tualatin_Gales | OR_TMDL_20120828 | 2012 | Tualatin Subbasin Total Maximum Daily Load and Water Quality Management Plan | Total Phosphorus | Total Phosphorus, mixed forms | pH and Chlorophyll a | concentration | 0.04 | mg/l | seasonal median | 2019-05-01 | 2019-10-31
2012_Tualatin_Oswego | OR_TMDL_20120828 | 2012 | Tualatin Subbasin Total Maximum Daily Load and Water Quality Management Plan | Total Phosphorus | Total Phosphorus, mixed forms | pH and Chlorophyll a | concentration | 0.11 | mg/l | single sample | 2019-05-01 | 2019-10-31 | base flow (non storm events)
2012_Tualatin_Oswego | OR_TMDL_20120828 | 2012 | Tualatin Subbasin Total Maximum Daily Load and Water Quality Management Plan | Total Phosphorus | Total Phosphorus, mixed forms | pH and Chlorophyll a | concentration | 0.19 | mg/l | single sample | 2019-11-01 | 2019-04-30 | storm events
2012_Tualatin_Oswego | OR_TMDL_20120828 | 2012 | Tualatin Subbasin Total Maximum Daily Load and Water Quality Management Plan | Total Phosphorus | Total Phosphorus, mixed forms | pH and Chlorophyll a | concentration | 0.08 | mg/l | single sample | 2019-11-01 | 2019-04-30 | base flow (non storm events)
2012_Tualatin_Oswego | OR_TMDL_20120828 | 2012 | Tualatin Subbasin Total Maximum Daily Load and Water Quality Management Plan | Total Phosphorus | Total Phosphorus, mixed forms | pH and Chlorophyll a | load | 242 | lbs/day | single sample | 2019-05-01 | 2019-10-31 | base flow (non storm events)
2012_Tualatin_Oswego | OR_TMDL_20120828 | 2012 | Tualatin Subbasin Total Maximum Daily Load and Water Quality Management Plan | Total Phosphorus | Total Phosphorus, mixed forms | pH and Chlorophyll a | load | 1087 | lbs/day | single sample | 2019-11-01 | 2019-04-30 | storm events
2012_Tualatin_Oswego | OR_TMDL_20120828 | 2012 | Tualatin Subbasin Total Maximum Daily Load and Water Quality Management Plan | Total Phosphorus | Total Phosphorus, mixed forms | pH and Chlorophyll a | load | 757 | lbs/day | single sample | 2019-11-01 | 2019-04-30 | base flow (non storm events)
2012_Tualatin_Rock | OR_TMDL_20120828 | 2012 | Tualatin Subbasin Total Maximum Daily Load and Water Quality Management Plan | Total Phosphorus | Total Phosphorus, mixed forms | pH and Chlorophyll a | concentration | 0.19 | mg/l | seasonal median | 2019-05-01 | 2019-10-31
2012_Tualatin_TribsDSDairy | OR_TMDL_20120828 | 2012 | Tualatin Subbasin Total Maximum Daily Load and Water Quality Management Plan | Total Phosphorus | Total Phosphorus, mixed forms | pH and Chlorophyll a | concentration | 0.14 | mg/l | seasonal median | 2019-05-01 | 2019-10-31
2012_Tualatin_TribsUSDairy | OR_TMDL_20120828 | 2012 | Tualatin Subbasin Total Maximum Daily Load and Water Quality Management Plan | Total Phosphorus | Total Phosphorus, mixed forms | pH and Chlorophyll a | concentration | 0.04 | mg/l | seasonal median | 2019-05-01 | 2019-10-31
2019_UKLRN_ADY | OR_TMDL_20190116 | 2019 | Upper Klamath and Lost River Subbasins Nutrient TMDL and Water Quality Management Plan | Carbonaceous Biochemical Oxygen Demand (CBOD) |  | Dissolved Oxygen, Chlorophyll a, Ammonia Toxicity | load | 40 | metric tons/year | not specified | 2019-01-01 | 2019-12-31
2019_UKLRN_ADY | OR_TMDL_20190116 | 2019 | Upper Klamath and Lost River Subbasins Nutrient TMDL and Water Quality Management Plan | Dissolved Inorganic Nitrogen |  | Dissolved Oxygen, Chlorophyll a, Ammonia Toxicity | load | 5 | metric tons/year | not specified | 2019-01-01 | 2019-12-31
2019_UKLRN_BigSprings | OR_TMDL_20190116 | 2019 | Upper Klamath and Lost River Subbasins Nutrient TMDL and Water Quality Management Plan | Carbonaceous Biochemical Oxygen Demand (CBOD) |  | Dissolved Oxygen, Chlorophyll a, Ammonia Toxicity | load | 128 | metric tons/year | not specified | 2019-01-01 | 2019-12-31
2019_UKLRN_BigSprings | OR_TMDL_20190116 | 2019 | Upper Klamath and Lost River Subbasins Nutrient TMDL and Water Quality Management Plan | Dissolved Inorganic Nitrogen |  | Dissolved Oxygen, Chlorophyll a, Ammonia Toxicity | load | 19 | metric tons/year | not specified | 2019-01-01 | 2019-12-31
2019_UKLRN_BuckCreek | OR_TMDL_20190116 | 2019 | Upper Klamath and Lost River Subbasins Nutrient TMDL and Water Quality Management Plan | Carbonaceous Biochemical Oxygen Demand (CBOD) |  | Dissolved Oxygen, Chlorophyll a, Ammonia Toxicity | load | 22 | metric tons/year | not specified | 2019-01-01 | 2019-12-31
2019_UKLRN_BuckCreek | OR_TMDL_20190116 | 2019 | Upper Klamath and Lost River Subbasins Nutrient TMDL and Water Quality Management Plan | Dissolved Inorganic Nitrogen |  | Dissolved Oxygen, Chlorophyll a, Ammonia Toxicity | load | 12 | metric tons/year | not specified | 2019-01-01 | 2019-12-31
2019_UKLRN_Drain1 | OR_TMDL_20190116 | 2019 | Upper Klamath and Lost River Subbasins Nutrient TMDL and Water Quality Management Plan | Carbonaceous Biochemical Oxygen Demand (CBOD) |  | Dissolved Oxygen, Chlorophyll a, Ammonia Toxicity | load | 53 | metric tons/year | not specified | 2019-01-01 | 2019-12-31
2019_UKLRN_Drain1 | OR_TMDL_20190116 | 2019 | Upper Klamath and Lost River Subbasins Nutrient TMDL and Water Quality Management Plan | Dissolved Inorganic Nitrogen |  | Dissolved Oxygen, Chlorophyll a, Ammonia Toxicity | load | 13 | metric tons/year | not specified | 2019-01-01 | 2019-12-31
2019_UKLRN_Drain5 | OR_TMDL_20190116 | 2019 | Upper Klamath and Lost River Subbasins Nutrient TMDL and Water Quality Management Plan | Carbonaceous Biochemical Oxygen Demand (CBOD) |  | Dissolved Oxygen, Chlorophyll a, Ammonia Toxicity | load | 52 | metric tons/year | not specified | 2019-01-01 | 2019-12-31
2019_UKLRN_Drain5 | OR_TMDL_20190116 | 2019 | Upper Klamath and Lost River Subbasins Nutrient TMDL and Water Quality Management Plan | Dissolved Inorganic Nitrogen |  | Dissolved Oxygen, Chlorophyll a, Ammonia Toxicity | load | 20 | metric tons/year | not specified | 2019-01-01 | 2019-12-31
2019_UKLRN_Ecanal | OR_TMDL_20190116 | 2019 | Upper Klamath and Lost River Subbasins Nutrient TMDL and Water Quality Management Plan | Carbonaceous Biochemical Oxygen Demand (CBOD) |  | Dissolved Oxygen, Chlorophyll a, Ammonia Toxicity | load | 6 | metric tons/year | not specified | 2019-01-01 | 2019-12-31
2019_UKLRN_Ecanal | OR_TMDL_20190116 | 2019 | Upper Klamath and Lost River Subbasins Nutrient TMDL and Water Quality Management Plan | Dissolved Inorganic Nitrogen |  | Dissolved Oxygen, Chlorophyll a, Ammonia Toxicity | load | 1 | metric tons/year | not specified | 2019-01-01 | 2019-12-31
2019_UKLRN_F1 | OR_TMDL_20190116 | 2019 | Upper Klamath and Lost River Subbasins Nutrient TMDL and Water Quality Management Plan | Carbonaceous Biochemical Oxygen Demand (CBOD) |  | Dissolved Oxygen, Chlorophyll a, Ammonia Toxicity | load | 7 | metric tons/year | not specified | 2019-01-01 | 2019-12-31
2019_UKLRN_F1 | OR_TMDL_20190116 | 2019 | Upper Klamath and Lost River Subbasins Nutrient TMDL and Water Quality Management Plan | Dissolved Inorganic Nitrogen |  | Dissolved Oxygen, Chlorophyll a, Ammonia Toxicity | load | 1 | metric tons/year | not specified | 2019-01-01 | 2019-12-31
2019_UKLRN_KSD_CA_E | OR_TMDL_20190116 | 2019 | Upper Klamath and Lost River Subbasins Nutrient TMDL and Water Quality Management Plan | Carbonaceous Biochemical Oxygen Demand (CBOD) |  | Dissolved Oxygen, Chlorophyll a, Ammonia Toxicity | load | 107 | metric tons/year | not specified | 2019-01-01 | 2019-12-31
2019_UKLRN_KSD_CA_E | OR_TMDL_20190116 | 2019 | Upper Klamath and Lost River Subbasins Nutrient TMDL and Water Quality Management Plan | Dissolved Inorganic Nitrogen |  | Dissolved Oxygen, Chlorophyll a, Ammonia Toxicity | load | 14 | metric tons/year | not specified | 2019-01-01 | 2019-12-31
2019_UKLRN_KSD_E_F | OR_TMDL_20190116 | 2019 | Upper Klamath and Lost River Subbasins Nutrient TMDL and Water Quality Management Plan | Carbonaceous Biochemical Oxygen Demand (CBOD) |  | Dissolved Oxygen, Chlorophyll a, Ammonia Toxicity | load | 45 | metric tons/year | not specified | 2019-01-01 | 2019-12-31
2019_UKLRN_KSD_E_F | OR_TMDL_20190116 | 2019 | Upper Klamath and Lost River Subbasins Nutrient TMDL and Water Quality Management Plan | Dissolved Inorganic Nitrogen |  | Dissolved Oxygen, Chlorophyll a, Ammonia Toxicity | load | 5 | metric tons/year | not specified | 2019-01-01 | 2019-12-31
2019_UKLRN_KSD_F_KR | OR_TMDL_20190116 | 2019 | Upper Klamath and Lost River Subbasins Nutrient TMDL and Water Quality Management Plan | Carbonaceous Biochemical Oxygen Demand (CBOD) |  | Dissolved Oxygen, Chlorophyll a, Ammonia Toxicity | load | 6 | metric tons/year | not specified | 2019-01-01 | 2019-12-31
2019_UKLRN_KSD_F_KR | OR_TMDL_20190116 | 2019 | Upper Klamath and Lost River Subbasins Nutrient TMDL and Water Quality Management Plan | Dissolved Inorganic Nitrogen |  | Dissolved Oxygen, Chlorophyll a, Ammonia Toxicity | load | 1 | metric tons/year | not specified | 2019-01-01 | 2019-12-31
2019_UKLRN_KSD_KR | OR_TMDL_20190116 | 2019 | Upper Klamath and Lost River Subbasins Nutrient TMDL and Water Quality Management Plan | Biochemical Oxygen Demand (BOD5) | Biochemical oxygen demand, non-standard conditions | Dissolved Oxygen, pH, Chlorophyll a, Ammonia Toxicity | concentration | 2.2 | mg/l | single sample | 2019-01-01 | 2019-12-31 |  | Load Allocation
2019_UKLRN_KSD_KR | OR_TMDL_20190116 | 2019 | Upper Klamath and Lost River Subbasins Nutrient TMDL and Water Quality Management Plan | Total Nitrogen |  | Dissolved Oxygen, pH, Chlorophyll a, Ammonia Toxicity | concentration | 0.45 | mg/l | single sample | 2019-01-01 | 2019-12-31 |  | Load Allocation
2019_UKLRN_KSD_KR | OR_TMDL_20190116 | 2019 | Upper Klamath and Lost River Subbasins Nutrient TMDL and Water Quality Management Plan | Total Phosphorus | Total Phosphorus, mixed forms | Dissolved Oxygen, pH, Chlorophyll a, Ammonia Toxicity | concentration | 0.035 | mg/l | single sample | 2019-01-01 | 2019-12-31 |  | Load Allocation
2019_UKLRN_KSD_KR | OR_TMDL_20190116 | 2019 | Upper Klamath and Lost River Subbasins Nutrient TMDL and Water Quality Management Plan | Biochemical Oxygen Demand (BOD5) | Biochemical oxygen demand, non-standard conditions | Dissolved Oxygen, pH, Chlorophyll a, Ammonia Toxicity | load | 1329 | lbs/day | not specified | 2019-01-01 | 2019-12-31 |  | Load Allocation
2019_UKLRN_KSD_KR | OR_TMDL_20190116 | 2019 | Upper Klamath and Lost River Subbasins Nutrient TMDL and Water Quality Management Plan | Total Nitrogen |  | Dissolved Oxygen, pH, Chlorophyll a, Ammonia Toxicity | load | 268 | lbs/day | not specified | 2019-01-01 | 2019-12-31 |  | Load Allocation
2019_UKLRN_KSD_KR | OR_TMDL_20190116 | 2019 | Upper Klamath and Lost River Subbasins Nutrient TMDL and Water Quality Management Plan | Total Phosphorus | Total Phosphorus, mixed forms | Dissolved Oxygen, pH, Chlorophyll a, Ammonia Toxicity | load | 21 | lbs/day | not specified | 2019-01-01 | 2019-12-31 |  | Load Allocation
2019_UKLRN_Lost_AndersonRose_CA | OR_TMDL_20190116 | 2019 | Upper Klamath and Lost River Subbasins Nutrient TMDL and Water Quality Management Plan | Carbonaceous Biochemical Oxygen Demand (CBOD) |  | Dissolved Oxygen, Chlorophyll a, Ammonia Toxicity | load | 26 | metric tons/year | not specified | 2019-01-01 | 2019-12-31
2019_UKLRN_Lost_AndersonRose_CA | OR_TMDL_20190116 | 2019 | Upper Klamath and Lost River Subbasins Nutrient TMDL and Water Quality Management Plan | Dissolved Inorganic Nitrogen |  | Dissolved Oxygen, Chlorophyll a, Ammonia Toxicity | load | 2 | metric tons/year | not specified | 2019-01-01 | 2019-12-31
2019_UKLRN_Lost_Harpold_RM27 | OR_TMDL_20190116 | 2019 | Upper Klamath and Lost River Subbasins Nutrient TMDL and Water Quality Management Plan | Carbonaceous Biochemical Oxygen Demand (CBOD) |  | Dissolved Oxygen, pH, Chlorophyll a, Ammonia Toxicity | load | 69 | metric tons/year | not specified | 2019-01-01 | 2019-12-31
2019_UKLRN_Lost_Harpold_RM27 | OR_TMDL_20190116 | 2019 | Upper Klamath and Lost River Subbasins Nutrient TMDL and Water Quality Management Plan | Dissolved Inorganic Nitrogen |  | Dissolved Oxygen, pH, Chlorophyll a, Ammonia Toxicity | load | 17 | metric tons/year | not specified | 2019-01-01 | 2019-12-31
2019_UKLRN_Lost_Malone_Harpold | OR_TMDL_20190116 | 2019 | Upper Klamath and Lost River Subbasins Nutrient TMDL and Water Quality Management Plan | Carbonaceous Biochemical Oxygen Demand (CBOD) |  | Dissolved Oxygen, pH, Chlorophyll a, Ammonia Toxicity | load | 596 | metric tons/year | not specified | 2019-01-01 | 2019-12-31
2019_UKLRN_Lost_Malone_Harpold | OR_TMDL_20190116 | 2019 | Upper Klamath and Lost River Subbasins Nutrient TMDL and Water Quality Management Plan | Dissolved Inorganic Nitrogen |  | Dissolved Oxygen, pH, Chlorophyll a, Ammonia Toxicity | load | 148 | metric tons/year | not specified | 2019-01-01 | 2019-12-31
2019_UKLRN_Lost_RM27_Wilson | OR_TMDL_20190116 | 2019 | Upper Klamath and Lost River Subbasins Nutrient TMDL and Water Quality Management Plan | Carbonaceous Biochemical Oxygen Demand (CBOD) |  | Dissolved Oxygen, pH, Chlorophyll a, Ammonia Toxicity | load | 230 | metric tons/year | not specified | 2019-01-01 | 2019-12-31
2019_UKLRN_Lost_RM27_Wilson | OR_TMDL_20190116 | 2019 | Upper Klamath and Lost River Subbasins Nutrient TMDL and Water Quality Management Plan | Dissolved Inorganic Nitrogen |  | Dissolved Oxygen, pH, Chlorophyll a, Ammonia Toxicity | load | 56 | metric tons/year | not specified | 2019-01-01 | 2019-12-31
2019_UKLRN_Lost_Wilson | OR_TMDL_20190116 | 2019 | Upper Klamath and Lost River Subbasins Nutrient TMDL and Water Quality Management Plan | Carbonaceous Biochemical Oxygen Demand (CBOD) |  | Dissolved Oxygen, pH, Chlorophyll a, Ammonia Toxicity | load | 63 | metric tons/year | not specified | 2019-01-01 | 2019-12-31
2019_UKLRN_Lost_Wilson | OR_TMDL_20190116 | 2019 | Upper Klamath and Lost River Subbasins Nutrient TMDL and Water Quality Management Plan | Dissolved Inorganic Nitrogen |  | Dissolved Oxygen, pH, Chlorophyll a, Ammonia Toxicity | load | 15 | metric tons/year | not specified | 2019-01-01 | 2019-12-31
2019_UKLRN_Lost_Wilson_AndersonRose | OR_TMDL_20190116 | 2019 | Upper Klamath and Lost River Subbasins Nutrient TMDL and Water Quality Management Plan | Carbonaceous Biochemical Oxygen Demand (CBOD) |  | Dissolved Oxygen, Chlorophyll a, Ammonia Toxicity | load | 187 | metric tons/year | not specified | 2019-01-01 | 2019-12-31
2019_UKLRN_Lost_Wilson_AndersonRose | OR_TMDL_20190116 | 2019 | Upper Klamath and Lost River Subbasins Nutrient TMDL and Water Quality Management Plan | Dissolved Inorganic Nitrogen |  | Dissolved Oxygen, Chlorophyll a, Ammonia Toxicity | load | 56 | metric tons/year | not specified | 2019-01-01 | 2019-12-31
2019_UKLRN_LostRiver | OR_TMDL_20190116 | 2019 | Upper Klamath and Lost River Subbasins Nutrient TMDL and Water Quality Management Plan | Carbonaceous Biochemical Oxygen Demand (CBOD) |  | Dissolved Oxygen, pH, Chlorophyll a, Ammonia Toxicity | load | 2471 | metric tons/year | not specified | 2019-01-01 | 2019-12-31 |  | Loading Capacity
2019_UKLRN_LostRiver | OR_TMDL_20190116 | 2019 | Upper Klamath and Lost River Subbasins Nutrient TMDL and Water Quality Management Plan | Dissolved Inorganic Nitrogen |  | Dissolved Oxygen, pH, Chlorophyll a, Ammonia Toxicity | load | 557 | metric tons/year | not specified | 2019-01-01 | 2019-12-31 |  | Loading Capacity
2019_UKLRN_LostusMalone | OR_TMDL_20190116 | 2019 | Upper Klamath and Lost River Subbasins Nutrient TMDL and Water Quality Management Plan | Carbonaceous Biochemical Oxygen Demand (CBOD) |  | Dissolved Oxygen, pH, Chlorophyll a, Ammonia Toxicity | load | 296 | metric tons/year | not specified | 2019-01-01 | 2019-12-31
2019_UKLRN_LostusMalone | OR_TMDL_20190116 | 2019 | Upper Klamath and Lost River Subbasins Nutrient TMDL and Water Quality Management Plan | Dissolved Inorganic Nitrogen |  | Dissolved Oxygen, pH, Chlorophyll a, Ammonia Toxicity | load | 101 | metric tons/year | not specified | 2019-01-01 | 2019-12-31
2019_UKLRN_LRDC_KR | OR_TMDL_20190116 | 2019 | Upper Klamath and Lost River Subbasins Nutrient TMDL and Water Quality Management Plan | Biochemical Oxygen Demand (BOD5) | Biochemical oxygen demand, non-standard conditions | Dissolved Oxygen, pH, Chlorophyll a, Ammonia Toxicity | concentration | 2.1 | mg/l | single sample | 2019-01-01 | 2019-12-31 |  | Load Allocation
2019_UKLRN_LRDC_KR | OR_TMDL_20190116 | 2019 | Upper Klamath and Lost River Subbasins Nutrient TMDL and Water Quality Management Plan | Total Nitrogen |  | Dissolved Oxygen, pH, Chlorophyll a, Ammonia Toxicity | concentration | 0.37 | mg/l | single sample | 2019-01-01 | 2019-12-31 |  | Load Allocation
2019_UKLRN_LRDC_KR | OR_TMDL_20190116 | 2019 | Upper Klamath and Lost River Subbasins Nutrient TMDL and Water Quality Management Plan | Total Phosphorus | Total Phosphorus, mixed forms | Dissolved Oxygen, pH, Chlorophyll a, Ammonia Toxicity | concentration | 0.029 | mg/l | single sample | 2019-01-01 | 2019-12-31 |  | Load Allocation
2019_UKLRN_LRDC_KR | OR_TMDL_20190116 | 2019 | Upper Klamath and Lost River Subbasins Nutrient TMDL and Water Quality Management Plan | Biochemical Oxygen Demand (BOD5) | Biochemical oxygen demand, non-standard conditions | Dissolved Oxygen, pH, Chlorophyll a, Ammonia Toxicity | load | 2998 | lbs/day | not specified | 2019-01-01 | 2019-12-31 |  | Load Allocation
2019_UKLRN_LRDC_KR | OR_TMDL_20190116 | 2019 | Upper Klamath and Lost River Subbasins Nutrient TMDL and Water Quality Management Plan | Total Nitrogen |  | Dissolved Oxygen, pH, Chlorophyll a, Ammonia Toxicity | load | 546 | lbs/day | not specified | 2019-01-01 | 2019-12-31 |  | Load Allocation
2019_UKLRN_LRDC_KR | OR_TMDL_20190116 | 2019 | Upper Klamath and Lost River Subbasins Nutrient TMDL and Water Quality Management Plan | Total Phosphorus | Total Phosphorus, mixed forms | Dissolved Oxygen, pH, Chlorophyll a, Ammonia Toxicity | load | 42 | lbs/day | not specified | 2019-01-01 | 2019-12-31 |  | Load Allocation
2019_UKLRN_MillerCreek | OR_TMDL_20190116 | 2019 | Upper Klamath and Lost River Subbasins Nutrient TMDL and Water Quality Management Plan | Carbonaceous Biochemical Oxygen Demand (CBOD) |  | Dissolved Oxygen, pH, Chlorophyll a, Ammonia Toxicity | load | 12 | metric tons/year | not specified | 2019-01-01 | 2019-12-31
2019_UKLRN_MillerCreek | OR_TMDL_20190116 | 2019 | Upper Klamath and Lost River Subbasins Nutrient TMDL and Water Quality Management Plan | Dissolved Inorganic Nitrogen |  | Dissolved Oxygen, pH, Chlorophyll a, Ammonia Toxicity | load | 1 | metric tons/year | not specified | 2019-01-01 | 2019-12-31
2019_UKLRN_NPS_KR | OR_TMDL_20190116 | 2019 | Upper Klamath and Lost River Subbasins Nutrient TMDL and Water Quality Management Plan | Biochemical Oxygen Demand (BOD5) | Biochemical oxygen demand, non-standard conditions | Dissolved Oxygen, pH, Chlorophyll a, Ammonia Toxicity | concentration | 2.2 | mg/l | single sample | 2019-01-01 | 2019-12-31 |  | Load Allocation
2019_UKLRN_NPS_KR | OR_TMDL_20190116 | 2019 | Upper Klamath and Lost River Subbasins Nutrient TMDL and Water Quality Management Plan | Total Nitrogen |  | Dissolved Oxygen, pH, Chlorophyll a, Ammonia Toxicity | concentration | 0.45 | mg/l | single sample | 2019-01-01 | 2019-12-31 |  | Load Allocation
2019_UKLRN_NPS_KR | OR_TMDL_20190116 | 2019 | Upper Klamath and Lost River Subbasins Nutrient TMDL and Water Quality Management Plan | Total Phosphorus | Total Phosphorus, mixed forms | Dissolved Oxygen, pH, Chlorophyll a, Ammonia Toxicity | concentration | 0.035 | mg/l | single sample | 2019-01-01 | 2019-12-31 |  | Load Allocation
2019_UKLRN_Springs_KR | OR_TMDL_20190116 | 2019 | Upper Klamath and Lost River Subbasins Nutrient TMDL and Water Quality Management Plan | Biochemical Oxygen Demand (BOD5) | Biochemical oxygen demand, non-standard conditions | Dissolved Oxygen, pH, Chlorophyll a, Ammonia Toxicity | concentration | 0.5 | mg/l | single sample | 2019-01-01 | 2019-12-31 |  | Load Allocation
2019_UKLRN_Springs_KR | OR_TMDL_20190116 | 2019 | Upper Klamath and Lost River Subbasins Nutrient TMDL and Water Quality Management Plan | Total Nitrogen |  | Dissolved Oxygen, pH, Chlorophyll a, Ammonia Toxicity | concentration | 0.31 | mg/l | single sample | 2019-01-01 | 2019-12-31 |  | Load Allocation
2019_UKLRN_Springs_KR | OR_TMDL_20190116 | 2019 | Upper Klamath and Lost River Subbasins Nutrient TMDL and Water Quality Management Plan | Total Phosphorus | Total Phosphorus, mixed forms | Dissolved Oxygen, pH, Chlorophyll a, Ammonia Toxicity | concentration | 0.069 | mg/l | single sample | 2019-01-01 | 2019-12-31 |  | Load Allocation
2019_UKLRN_Springs_KR | OR_TMDL_20190116 | 2019 | Upper Klamath and Lost River Subbasins Nutrient TMDL and Water Quality Management Plan | Biochemical Oxygen Demand (BOD5) | Biochemical oxygen demand, non-standard conditions | Dissolved Oxygen, pH, Chlorophyll a, Ammonia Toxicity | load | 599 | lbs/day | not specified | 2019-01-01 | 2019-12-31 |  | Load Allocation
2019_UKLRN_Springs_KR | OR_TMDL_20190116 | 2019 | Upper Klamath and Lost River Subbasins Nutrient TMDL and Water Quality Management Plan | Total Nitrogen |  | Dissolved Oxygen, pH, Chlorophyll a, Ammonia Toxicity | load | 381 | lbs/day | not specified | 2019-01-01 | 2019-12-31 |  | Load Allocation
2019_UKLRN_Springs_KR | OR_TMDL_20190116 | 2019 | Upper Klamath and Lost River Subbasins Nutrient TMDL and Water Quality Management Plan | Total Phosphorus | Total Phosphorus, mixed forms | Dissolved Oxygen, pH, Chlorophyll a, Ammonia Toxicity | load | 83 | lbs/day | not specified | 2019-01-01 | 2019-12-31 |  | Load Allocation
2019_UKLRN_Station48 | OR_TMDL_20190116 | 2019 | Upper Klamath and Lost River Subbasins Nutrient TMDL and Water Quality Management Plan | Carbonaceous Biochemical Oxygen Demand (CBOD) |  | Dissolved Oxygen, pH, Chlorophyll a, Ammonia Toxicity | load | 220 | metric tons/year | not specified | 2019-01-01 | 2019-12-31
2019_UKLRN_Station48 | OR_TMDL_20190116 | 2019 | Upper Klamath and Lost River Subbasins Nutrient TMDL and Water Quality Management Plan | Dissolved Inorganic Nitrogen |  | Dissolved Oxygen, pH, Chlorophyll a, Ammonia Toxicity | load | 26 | metric tons/year | not specified | 2019-01-01 | 2019-12-31
2019_UKLRT_KR_Keno_Link | OR_TMDL_20190919 | 2019 | Upper Klamath and Lost Subbasins Temperature TMDL and Water Quality Management Plan | Temperature | Temperature, water | Temperature | temperature | 28 | deg C | daily maximum | 2019-01-01 | 2019-12-31 |  | Endpoint
2019_UKLRT_KSD | OR_TMDL_20190919 | 2019 | Upper Klamath and Lost Subbasins Temperature TMDL and Water Quality Management Plan | Temperature | Temperature, water | Temperature | temperature | 27.9 | deg C | daily maximum | 2019-01-01 | 2019-12-31 |  | Endpoint | Target is 27.9 deg-C to account for 0.1 deg-C set aside for reserve capacity.
2019_UKLRT_LostRiver | OR_TMDL_20190919 | 2019 | Upper Klamath and Lost Subbasins Temperature TMDL and Water Quality Management Plan | Temperature | Temperature, water | Temperature | temperature | 27.9 | deg C | daily maximum | 2019-01-01 | 2019-12-31 |  | Endpoint | Target is 27.9 deg-C to account for 0.1 deg-C set aside for reserve capacity.
2019_UKLRT_LRDC | OR_TMDL_20190919 | 2019 | Upper Klamath and Lost Subbasins Temperature TMDL and Water Quality Management Plan | Temperature | Temperature, water | Temperature | temperature | 27.9 | deg C | daily maximum | 2019-01-01 | 2019-12-31 |  | Endpoint | Target is 27.9 deg-C to account for 0.1 deg-C set aside for reserve capacity.
2004_SRHC_SnakeRiver_285-272 | 10007 | 2003 | Snake River - Hells Canyon Total Maximum Daily Load (TMDL) | Total Phosphorus | Total Phosphorus, mixed forms | Dissolved Oxygen, Algae | load | 2839 | kg/day | single sample | 2019-05-01 | 2019-09-30
2004_SRHC_SnakeRiver_335-285 | 10007 | 2003 | Snake River - Hells Canyon Total Maximum Daily Load (TMDL) | Total Phosphorus | Total Phosphorus, mixed forms | Dissolved Oxygen, Algae | load | 2829 | kg/day | single sample | 2019-05-01 | 2019-09-30
2004_SRHC_SnakeRiver_409-335 | 10007 | 2003 | Snake River - Hells Canyon Total Maximum Daily Load (TMDL) | Total Phosphorus | Total Phosphorus, mixed forms | Dissolved Oxygen, Algae | load | 2735 | kg/day | single sample | 2019-05-01 | 2019-09-30
2004_SRHC_SnakeRiver_Drains | 10007 | 2003 | Snake River - Hells Canyon Total Maximum Daily Load (TMDL) | Total Phosphorus | Total Phosphorus, mixed forms | Dissolved Oxygen, Algae | concentration | 0.07 | mg/l | single sample | 2019-05-01 | 2019-09-30
2004_SRHC_Tributaries | 10007 | 2003 | Snake River - Hells Canyon Total Maximum Daily Load (TMDL) | Total Suspended Solids | Total suspended solids | Sedimentation | concentration | 50 | mg/l | monthly mean | 2019-01-01 | 2019-12-31
2004_SRHC_Tributaries | 10007 | 2003 | Snake River - Hells Canyon Total Maximum Daily Load (TMDL) | Total Suspended Solids | Total suspended solids | Sedimentation | concentration | 80 | mg/l | single sample | 2019-01-01 | 2019-12-31 | Storm events less than 14 days long

## db_version
db_version | db_edit_date | db_edit_notes
v20200430 | 2020-04-30 | Initial compilation
v20200504 | 2020-05-04 | fixed target_units for 110 ug/l for Upper Klamath Lake. Created notes field in pollutant table to separate notes from conditionals. Cleaned up impairment columns values for consistency. Updated db_version table to include edit_date and edit_notes
v20200506 | 2020-05-06 | updated tualatin stat base.
v20200511 | 2020-05-11 | Updated stat base for Upper Klamath and Lost River nutrient concentration load allocations from not specified to single sample. Updated various Tualatin and Malheur geo_descriptions for clarity and to correct spelling.
v20200518 | 2020-05-18 | Added Umpqua TMDL nutrient related targets. Fixed Garrison Lake geo_id year from 1998 to 1988.
v20200706 | 2020-07-06 | Added missing GIS reaches on Upper Klamath Lake. Updated temperature target for waterbodies in the Lost Subbasin. Changed pollutant_table column name from 'impairments' to 'wq_limited_parameters'. Removed duplicated records in GIS of Reachcode 17090001020927.
v20200722 | 2020-07-22 | Updated Umatilla issue year from 2000 to 2001 and Bear Creek from 1992 to 1991. The Umatilla and Bear Creek geo_ids were also changed. Added tmdl_id_table.
v20200727 | 2020-07-27 | Updated Clear Lake TMDL geo_id from '1992_ClearLake' to '1991_ClearLake'. Changed column names 'approval_year' to 'TMDL_issue_year' and 'Notes' to 'notes' (lowercase). Added action_ids and additional columns for 'TMDL_active', 'issue_agency', 'in_attains', 'TMDL_issue_date', and 'EPA_action_date'. Updated issue year and dates and EPA action dates.
v20200803 | 2020-08-03 | Added 1991_Yamhill geo_id and pollutant table information. Added reference to OARs for Clear Lake.
v20200806 | 2020-08-06 | Correct spelling error for Clear Lake TMDL (Agal to Algal) and clarify action_wq_limited_parameters. Update geo_description for 2007_Tenmile_Lake.
v20201014 | 2020-10-14 | Added TMDL_active_note in action table. Rearranged the order for some of the columns in the tmdl_actions_table.
v20210927 | 2021-09-27 | Added attains_status and updated completion dates for EPA's Willamette Basin Mercury TMDL. Updated AU_IDs that have been updated by Assessment program in the GIS feature.
v20211116 | 2021-11-16 | Added minimum dissolved oxygen and ultimate biochemical oxygen demand to the list of pollutants for the Pudding TMDL (action ID 2037).
v20211123 | 2021-11-23 | Added '1991_ColumbiaDioxin_Willamette_atPortland' and '1991_ColumbiaDioxin_Columbia_belowLongview' into geo_id_table and pollutant_table. These are dioxin targets. Updated multiple TMDL document names to match the name on the cover of the TMDL document. Added fields 'citation_abbbreviated' and 'citation_full' to tmdl_actions_table.
v20220412 | 2022-04-12 | Added Biological Criteria to John Day TMDL. Added Chlorophyll a to Snake River Hells Canyon TMDLs. Changed pollutant for 1994 Coquille River TMDL from BOD to UBOD. Updated Umatilla TMDL parameters and pollutants names to Aquatic Weeds or Algae and Ammonia Nitrogen (NH3-N). Updated Rickreall Creek issue date. Added Action ID for Little River TMDL addendum. Added phosphorus to Umpqua, Upper Klamath Lake Drainage, and Upper Grande Ronde TMDL listed parameters. Added Aquatic Weeds or Algae to Upper Grande Ronde.
v20220830 | 2022-08-30 | Added geo_id for Applegate cobble embeddedness. Fixed some spelling errors and removed ammonia as a pollutant from 2007 Willow Creek TMDL. Added dissolved oxygen as a pollutant for Snake River Hells Canyon. Fixed 'citation_abbreviated' spelling error.
v20220914 | 2022-09-14 | Added geo_ids for '1991_ColumbiaDioxin_Sandy_belowBullRun' and '1991_ColumbiaDioxin_HoodRiver'. Updated Columbia Dioxin target_type from concentration to load.
v20230309 | 2023-03-09 | Updated parameters and pollutants based on attains mapping
v20230706 | 2023-07-06 | Updated TMDL revision information in the 'TMDL_active_note' field for the Tualatin TMDLs and Willamette Basin mercury TMDLs.
v20230911 | 2023-09-11 | Updated some parameters and pollutants based on attains mapping and TMDL document review.

## table_dictionary
table | col_number | variable | description | data_type | valid_values
tmdl_actions_table | 1 | action_id | EPA ATTAINS Action ID assigned to each TMDL document. | text | undefined
tmdl_actions_table | 2 | TMDL_name | Name of TMDL document. | text | undefined
tmdl_actions_table | 3 | TMDL_issue_year | Year the TMDL was issued by the issue agency. | numeric | Year in format yyyy
tmdl_actions_table | 4 | issue_agency | The agency that developed and issued the TMDL. | text | DEQ, EPA
tmdl_actions_table | 5 | TMDL_active | Boolean to indicate if the TMDL and TMDL allocations are effective and being implemented. | logical | TRUE, FALSE
tmdl_actions_table | 6 | TMDL_active_note | Note summarizing information about the TMDL and if it was replaced or modified. | text | undefined
tmdl_actions_table | 7 | in_attains | Boolean to indicate if the TMDL action has been entered into EPA's ATTAINS database. | logical | TRUE, FALSE
tmdl_actions_table | 8 | attains_status | Status of TMDL action in ATTAINS. NA indicates the TMDL action is not included in ATTAINS. | text | Draft, Final, NA
tmdl_actions_table | 9 | TMDL_issue_date | The date the TMDL was issued by the issue agency. | date | date in format mm/dd/yyyy
tmdl_actions_table | 10 | EPA_action_date | The date EPA took action (approval or disapproval) on the TMDL. | date | date in format mm/dd/yyyy
tmdl_actions_table | 11 | action_wq_limited_parameters | All 303(d) water quality limited parameters being addressed by the TMDL action. | text | undefined
tmdl_actions_table | 12 | action_TMDL_pollutants | All pollutants causing the water quality listings associated with the TMDL action. | text | undefined
tmdl_actions_table | 13 | citation_abbreviated | Abbreviated citation format | text | undefined
tmdl_actions_table | 14 | citation_full | Full citation of TMDL document using DEQ style guidelines (Chicago Manual of Style). | text | undefined
tmdl_extent_table | 1 | action_id | EPA ATTAINS Action ID assigned to each TMDL document. | text | undefined
tmdl_extent_table | 2 | TMDL_issue_year | Name of TMDL document. | text | undefined
tmdl_extent_table | 3 | TMDL_name | Year the TMDL was issued by the issue agency. | numeric | Year in format yyyy
tmdl_extent_table | 4 | action_wq_limited_parameter | Water quality limited parameter being addressed by the TMDL action. | text | undefined
tmdl_extent_table | 5 | action_TMDL_pollutant | Pollutant causing the water quality listing associated with the TMDL action. | text | undefined
tmdl_extent_table | 6 | HUC6 | WBD six digit hydrologic unit codes were the TMDL applies. | text | undefined
tmdl_extent_table | 7 | HUC8 | WBD eight digit hydrologic unit codes were the TMDL applies. | text | undefined
tmdl_extent_table | 8 | HUC10 | WBD ten digit hydrologic unit codes were the TMDL applies. | text | undefined
tmdl_extent_table | 9 | HUC12 | WBD twelve digit hydrologic unit codes were the TMDL applies. | text | undefined
tmdl_extent_table | 10 | HUC_exceptions | Narrative description of any WBD hydrologic unit code exceptions to the where the TMDL applies. | text | undefined
tmdl_extent_table | 11 | gis_file | Name of the GIS shapefile containing the specfic geographic extent of where the TMDL applies for that water quality limited parameter and pollutant. | text | undefined
tmdl_extent_table | 12 | notes | Notes. | text | undefined
geo_id_table | 1 | geo_id | Unique ID assigned to the NHD reachescodes where a TMDL target applies. ID is structured as YearTMDLissued_ShortTMDLdocName_TargetGeoArea. | text | undefined
geo_id_table | 2 | geo_description | General name and description of area where a TMDL target applies. | text | undefined
geo_id_table | 3 | mapped | Boolean to indicate if the geo_id has been mapped in a GIS. | logical | TRUE, FALSE
geo_id_table | 4 | action_id | EPA ATTAINS Action ID assigned to each TMDL document. | text | undefined
geo_id_table | 5 | TMDL_issue_year | Year the TMDL was issued by Oregon DEQ. | numeric | Year in format yyyy
geo_id_table | 6 | TMDL_name | Name of TMDL document. | text | undefined
pollutant_table | 1 | geo_id | Unique ID assigned to the NHD reachescodes where a TMDL target applies. | text | undefined
pollutant_table | 2 | action_id | EPA ATTAINS Action ID assigned to each TMDL document. | text | undefined
pollutant_table | 3 | TMDL_issue_year | Year the TMDL was issued by Oregon DEQ | numeric | Year in format yyyy
pollutant_table | 4 | TMDL_name | Name of TMDL document. | text | undefined
pollutant_table | 5 | pollutant_name_TMDL | Name of TMDL pollutant. | text | undefined
pollutant_table | 6 | pollutant_name_AWQMS | Name of TMDL pollutant in AWQMS. | text | undefined
pollutant_table | 7 | wq_limited_parameters | Name of the water quality limited 303(d) listed parameters that the TMDL addresses. | text | undefined
pollutant_table | 8 | target_type | Type of target, e.g. concentration, load, percent, clarity. | text | concentration, load, clarity, percent, temperature
pollutant_table | 9 | target_value | Value of TMDL Target. | numeric | undefined
pollutant_table | 10 | target_units | Parameter units of the TMDL Target. | text | undefined
pollutant_table | 11 | target_stat_base | The method used to calculate derived results of the TMDL target. | text | undefined
pollutant_table | 12 | season_start | The beginning of the period when the target applies. | date | date in format %m-%b (e.g 31-Aug)
pollutant_table | 13 | season_end | The end of the period when the target applies. | date | date in format %m-%b (e.g 31-Aug)
pollutant_table | 14 | target_conditionals_references | Specific conditions or references describing how or when to apply the target. | text | undefined
pollutant_table | 15 | TMDL_element | The TMDL element under which the target is identified. | text | Loading Capacity, Load Allocation, Endpoint
pollutant_table | 16 | notes | Notes. | text | undefined
db_version | 1 | db_version | The version of the tabular database (when lasted edited). | text | version and date in format "yyyymmdd" (e.g. v20200430)
db_version | 2 | db_edit_date | The date the tabular database was edited. | date | date in format mm/dd/yyyy
db_version | 3 | db_edit_notes | Notes summarizing the edits that were made. | text | undefined
tmdl_db_shp | NA | AU_ID | Assessment Unit ID. | text | undefined
tmdl_db_shp | NA | geo_id | Unique ID assigned to the NHD reachescodes where a TMDL target applies. | text | undefined
tmdl_db_shp | NA | ReachCode | DEQ NHD High reachcode value. | text | undefined
tmdl_db_shp | NA | edit_date | The date the GIS feature was last edited . | text | date in format yyyy-mm-dd