## tmdl_actions_table
action_id | TMDL_name | TMDL_issue_year | issue_agency | TMDL_active | TMDL_active_note | in_attains | attains_status | TMDL_issue_date | EPA_action_date | action_wq_limited_parameters | action_TMDL_pollutants
2043 | Tualatin River TMDL | 1988 | DEQ | FALSE | This TMDL was replaced by the 1993 Tualatin River TMDL (Action ID 1230). | TRUE | Draft | 1988-09-22 | 1988-10-07 | Dissolved Oxygen | Biochemical Oxygen Demand (BOD5)
2039 | Garrison Lake TMDL | 1988 | DEQ | TRUE |  | TRUE | Draft | 1988-09-22 | 1988-10-07 | Aesthetics and Algal Growth | Total Phosphorus
319 | TMDL for Dioxin Discharges to the Columbia Basin | 1991 | EPA | TRUE |  | TRUE | Draft | 1991-02-25 | 1991-02-25 | 2.3,7,8-TCCD (polychlorinated dibenzo-para-dioxins) | 2.3,7,8-TCCD (polychlorinated dibenzo-para-dioxins)
1352 | TMDLs for the Yamhill River | 1991 | DEQ | TRUE |  | TRUE | Draft | 1991-08-12 | 1992-03-16 | pH, Algae | Total Phosphorus
2035 | Bear Creek Watershed TMDL | 1991 | DEQ |  |  | TRUE | Draft | 1991-08-12 | 1992-03-16 | pH, Dissolved Oxygen | Total Phosphorus, BOD5, Ammonia
2038 | Clear Lake TMDL | 1991 | DEQ | TRUE |  | TRUE | Draft | 1991-08-12 | 1992-03-16 | Clarity (Algal growth), Protection of high quality water, public water supply source | Total Phosphorus
2037 | Pudding River Water Quality Report TMDL | 1993 | DEQ | TRUE |  | TRUE | Draft | 1993-08-01 | 1993-12-18 | Dissolved Oxygen | CBOD5, Total Suspended Solids, Ammonia Nitrogen (NH3-N)
2036 | Rickreall Creek Water Quality Report TMDL | 1993 | DEQ | TRUE |  | TRUE | Draft | 1993-12-01 | 1994-04-18 | Dissolved Oxygen | CBOD5, Ammonia Nitrogen (NH3-N)
1230 | Tualatin River TMDL | 1993 | DEQ | FALSE | This TMDL was replaced by the 2012 Tualatin Subbasin TMDL and WQMP (Action ID OR_TMDL_20120828). | TRUE | Draft | 1993-12-27 | 1994-01-27 | Nuisance Algal Growth, pH | Total Phosphorus
329 | Coquille River & Estuary Water Quality Report TMDL | 1994 | DEQ | TRUE |  | TRUE | Draft | 1994-03-01 | 1996-07-03 | Dissolved Oxygen | BOD
310 | Coast Fork Water Quality Report TMDL | 1995 | DEQ | TRUE |  | TRUE | Draft | 1995-10-02 | 1996-05-17 | pH, Dissolved Oxygen, Nutrients, Periphyton, Temperature | Dissoloved ortho phosphate as phosphorus (PO4-P), Ammonia
321 | Columbia Slough TMDL | 1998 | DEQ | TRUE |  | TRUE | Draft | 1998-09-01 | 1998-11-25 | Algae, pH, Bacteria (water contact recreation), DDT/DDE, dieldrin, dioxin, PCBs, Dissolved Oxygen, Lead | Total Phosphorus, E. coli, DDT/DDE, dieldrin, dioxin, PCBs, BOD5, Lead
2034 | Upper Sucker Creek TMDL and WQMP | 1999 | DEQ | TRUE |  | TRUE | Draft | 1999-03-01 | 1999-05-04 | Temperature | Heat
489 | Upper Grande Ronde River Sub-basin TMDL | 2000 | DEQ | TRUE |  | TRUE | Draft | 2000-04-01 | 2000-05-03 | Dissolved Oxygen, pH, Sedimentation, Temperature | Heat, Sediment, Dissolved Inorganic Nitrogen, DOP
2044 | Upper South Fork Coquille TMDL and WQMP | 2001 | DEQ | TRUE |  | TRUE | Draft | 2001-01-01 | 2001-03-23 | Temperature | Heat
1362 | Umatilla River Basin TMDL and WQMP | 2001 | DEQ | TRUE |  | TRUE | Draft | 2001-03-01 | 2001-05-09 | Ammonia, Aquatic Weeds, pH, Bacteria (water contact recreation), Nitrate, Sedimentation, Turbidity, Temperature | Heat, E. coli, Nitrate, Turbidity, Total Suspended Solids
1380 | Tillamook Bay TMDL | 2001 | DEQ | TRUE |  | TRUE | Draft | 2001-06-01 | 2001-07-31 | Bacteria (water contact recreation), Bacteria (shellfish harvesting), Temperature | E. coli, fecal coliform, Heat
1936 | Tualatin Subbasin TMDL | 2001 | DEQ | TRUE |  | TRUE | Draft | 2001-08-01 | 2001-08-07 | Bacteria (water contact recreation), pH, Algae, Temperature, Chlorophyll a, Dissolved Oxygen | Total Phosphorus
2022 | Little River Watershed TMDL | 2001 | DEQ | TRUE |  | TRUE | Draft | 2001-12-01 | 2002-01-29 | pH, Sedimentation, Temperature | Sediment, Heat
2021 | Western Hood Subbasin Temperature TMDL and WQMP | 2001 | DEQ | FALSE | This TMDL was replaced by the 2018 Western Hood Subbasin Temperature TMDL (Action ID OR_TMDL_20180216). The WQMP is still effective. | TRUE | Draft | 2001-12-01 | 2002-01-30 | Temperature | Heat
2258 | Lobster Creek Watershed TMDL | 2002 | DEQ | TRUE |  | TRUE | Draft | 2002-04-01 | 2002-06-13 | Temperature | Heat
2241 | Lower Sucker Creek TMDL and WQMP | 2002 | DEQ | TRUE |  | TRUE | Draft | 2002-04-01 | 2002-05-30 | Temperature | Heat
2238 | Nestucca Bay Watershed TMDL and WQMP | 2002 | DEQ | TRUE |  | TRUE | Draft | 2002-04-01 | 2002-05-13 | Bacteria (water contact recreation), Bacteria (shellfish harvesting), Sedimentation, Temperature | E. coli, fecal coliform, Sediment, Heat
2352 | Upper Klamath Lake Drainage TMDL and WQMP | 2002 | DEQ | TRUE |  | TRUE | Draft | 2002-05-01 | 2002-08-07 | pH, Dissolved Oxygen, Chlorophyll a, Temperature | Heat, Total Phosphorus
3753 | TMDL for Lower Columba River Total Dissolved Gas | 2002 | DEQ, WADOE | TRUE |  | TRUE | Draft | 2002-09-27 | 2002-11-18 | Total Dissolved Gas | Total Dissolved Gas
10007 | Snake River - Hells Canyon TMDL | 2003 | DEQ, IDEQ | FALSE | This TMDL was replaced by the 2004 Snake River - Hells Canyon TMDL (Action ID 10791). | TRUE | Draft | 2003-07-15 |  | Bacteria (water contact recreation), Dissolved Oxygen, Algae, pH, Sediment, Temperature, DDT, Dieldrin | Total Phosphorus, Heat, DDT, Dieldrin, Total Suspended Solids, Total Dissolved Gas
9447 | North Coast Subbasins TMDL and WQMP | 2003 | DEQ | TRUE |  | TRUE | Draft | 2003-07-29 | 2003-08-20 | Bacteria (water contact recreation), Bacteria (shellfish harvesting), Temperature | E. coli, fecal coliform, Heat
9767 | Alvord Lake Subbasin TMDL and WQMP | 2004 | DEQ | TRUE |  | TRUE | Draft | 2004-01-12 | 2004-02-11 | Dissolved Oxygen, Temperature | Heat
10006 | Applegate Subbasin TMDL and WQMP | 2004 | DEQ | TRUE |  | TRUE | Draft | 2004-01-12 |  | Biological Criteria, Sedimentation, Temperature | Sediment, Heat
NA | Little River Watershed TMDL Addendum | 2004 | DEQ | TRUE | This addendum modifies the temperature waste load allocation for Wolf Creek Conservation Center in the 2001 Little River Watershed Temperature TMDL (Action ID 2022). | FALSE | Draft | 2004-04-13 |  | pH, Sedimentation, Temperature | Sediment, Heat
10791 | Snake River - Hells Canyon TMDL | 2004 | DEQ, IDEQ | TRUE |  | TRUE | Draft | 2004-06-01 | 2004-09-09 | Bacteria (water contact recreation), Dissolved Oxygen, Algae, pH, Sediment, Temperature, DDT, Dieldrin | Total Phosphorus, Heat, DDT, Dieldrin, Total Suspended Solids, Total Dissolved Gas
11395 | Sandy River Basin TMDL | 2005 | DEQ | TRUE |  | TRUE | Draft | 2005-03-14 | 2005-04-14 | Bacteria (water contact recreation), Temperature | E. coli, Heat
12241 | Walla Walla Subbasin Stream Temperature TMDL and WQMP | 2005 | DEQ | TRUE |  | TRUE | Draft | 2005-09-13 | 2005-09-29 | Temperature | Heat
30674 | Willamette Basin TMDL | 2006 | DEQ | TRUE |  | TRUE | Draft | 2006-09-21 | 2006-09-29 | Bacteria (water contact recreation), DDT, dieldrin, Dissolved Oxygen, Mercury, Temperature, Turbidity | Heat, Turbidity, Total Suspended Solids, E. coli, Total Phosphorus, Total Mercury, Inorganic Suspended Solids (ISS), Ammonium-Nitrogen (NH4-N), Nitrite + Nitrate Nitrogen (NO3-4N), Dissolved Inorganic Nitrogen, Ultimate Carbonaceous Biochemical Oxygen Demand (CBODU), Ammonia as N
30358 | Umpqua Basin TMDL and WQMP | 2006 | DEQ | TRUE |  | TRUE | Draft | 2006-10-31 | 2007-04-12 | Algae, Dissolved Oxygen, pH, Bacteria (water contact recreation), Bacteria (shellfish harvesting), Temperature | Heat, E. coli, fecal coliform, Total Phosphorus, BOD, Organic Solids, inorganic N, inorganic P, Phosphorus recycling
OR_TMDL_20061218 | Modifications to North Coast Basin Temperature Waste and Load Allocations | 2006 | DEQ | TRUE | This addendum modifies the temperature allocations in the 2001 Tillamook Bay, 2002 Nestucca Bay Watershed, and 2003 North Coast Subbasins TMDLs (Action IDs 1380, 2238, and 9447). | FALSE | Draft | 2006-12-18 | 2006-06-24 | Bacteria (water contact recreation), Bacteria (shellfish harvesting), Sedimentation, Temperature | E. coli, fecal coliform, Sediment, Heat
32071 | Willow Creek Subbasin Temperature, pH and Bacteria TMDL and WQMP | 2007 | DEQ | TRUE |  | TRUE | Draft | 2007-01-31 | 2007-02-19 | Bacteria (water contact recreation), pH, Temperature | Heat, E. coli, Ammonia
33639 | Tenmile Lakes TMDL | 2007 | DEQ | TRUE |  | TRUE | Draft | 2007-02-23 | 2007-05-31 | Aquatic Weeds, Algae, Sedimentation | Sediment, Total Phosphorus
33829 | Bear Creek Watershed TMDL | 2007 | DEQ | TRUE |  | TRUE | Draft | 2007-07-24 | 2007-10-02 | Bacteria (water contact recreation), Sedimentation, Temperature | Heat, E. coli, Sediment
35888 | Molalla-Pudding Subbasin TMDL and WQMP | 2008 | DEQ | TRUE |  | TRUE | Draft | 2008-12-08 | 2008-12-31 | Bacteria (water contact recreation), DDT, dieldrin, chlordane, Iron, Nitrate, Temperature | E. coli, DDT, dieldrin, chlordane, Iron, Nitrate, Heat
35887 | Rogue River Basin TMDL | 2008 | DEQ | TRUE |  | TRUE | Draft | 2008-12-22 | 2008-12-29 | Bacteria (water contact recreation), Temperature | E. coli, Heat
35890 | Middle Columbia-Hood (Miles Creeks) Subbasin TMDL and WQMP | 2008 | DEQ | TRUE |  | TRUE | Draft | 2008-12-29 | 2009-02-05 | Temperature | Heat
39294 | Lower Grande Ronde Subbasins TMDLS | 2010 | DEQ | TRUE |  | TRUE | Draft | 2010-09-16 | 2010-09-24 | Bacteria (water contact recreation), Temperature | E. coli, Heat
39782 | Malheur River Basin TMDL and WQMP | 2010 | DEQ | TRUE |  | TRUE | Draft | 2010-09-29 | 2010-12-03 | Bacteria (water contact recreation), Dissolved Oxygen, Chlorophyll a, pH, Temperature | E. coli, fecal coliform, Total Phopshorus, Heat
39753 | John Day River Basin TMDL and WQMP | 2010 | DEQ | TRUE |  | TRUE | Draft | 2010-11-09 | 2010-12-17 | Bacteria (water contact recreation), Dissolved Oxygen, Temperature | Heat, E. coli
42375 | Upper Klamath and Lost River Subbasin TMDL and WQMP | 2010 | DEQ | FALSE | The nutrient TMDL was replaced by the 2017 Upper Klamath and Lost River Subbasin TMDL and WQMP (OR_TMDL_20171219). The temperature TMDL was withdrawn and resubmitted in 2019 as the Upper Klamath and Lost Subbasins Temperature TMDL and WQMP (Action ID OR_TMDL_20190919). | TRUE | Draft | 2010-12-21 | 2012-05-20 | Dissolved Oxygen, Chlorophyll a, pH, Ammonia | Dissolved Inorganic Nitrogen, CBOD, Total Phosphorus, Nitrogen
OR_TMDL_20111014 | Addendum 1: Modifications to the Willamette Basin Temperature TMDL | 2011 | DEQ | TRUE | This addendum modifies the temperature allocation for the City of Jefferson in the 2006 Willamette Basin temperature TMDL (Action ID 30674). | FALSE | NA | 2011-10-14 | 2011-11-23 | Temperature | Heat
OR_TMDL_20120828 | Tualatin Subbasin TMDL and WQMP | 2012 | DEQ | TRUE |  | FALSE | NA | 2012-08-28 | 2012-12-14 | pH, Dissolved Oxygen, Chlorophyll a | Ammonia, Volatile Solids, Total Phosphorus, BOD
OR_TMDL_20171219 | Upper Klamath and Lost River Subbasin TMDL and WQMP | 2017 | DEQ | FALSE | This TMDL was replaced by the 2019 Upper Klamath and Lost River Subbasin Nutrient TMDL and WQMP (Action ID OR_TMDL_20190116). | FALSE | NA | 2017-12-19 |  | Dissolved Oxygen, Chlorophyll a, pH, Ammonia | Dissolved Inorganic Nitrogen, CBOD, Total Phosphorus, Nitrogen
OR_TMDL_20180216 | Western Hood Subbasin Temperature TMDL | 2018 | DEQ | TRUE |  | TRUE | Final | 2018-02-16 | 2018-06-20 | Temperature | Heat
OR_TMDL_20190116 | Upper Klamath and Lost River Subbasin Nutrient TMDL and WQMP | 2019 | DEQ | TRUE |  | TRUE | Final | 2019-01-16 | 2019-03-12 | Dissolved Oxygen, Chlorophyll a, pH, Ammonia | Dissolved Inorganic Nitrogen, Biochemical Oxygen Demand, Carbonaceous Biochemical Oxygen Demand (CBOD), Total Phosphorus, Total Nitrogen
OR_TMDL_20190919 | Upper Klamath and Lost Subbasins Temperature TMDL and WQMP | 2019 | DEQ | TRUE |  | TRUE | Final | 2019-09-19 | 2019-09-30 | Temperature | Heat
OR_TMDL_20191122 | Revised Willamette Basin Mercury Total Maximum Daily Load | 2019 | DEQ | FALSE | This TMDL was disapproved by EPA and replaced by EPA's Willamette Basin Mercury Total Maximum Daily Load (Action ID OR_TMDL_20191230). The state issued WQMP is still effective. | FALSE | NA | 2019-11-22 | 2019-11-29 | Mercury | Total Mercury, Methylmercury
OR_TMDL_20191230 | EPA's Willamette Basin Mercury Total Maximum Daily Load | 2019 | EPA | TRUE |  | TRUE | Final | 2019-12-30 | 2021-02-04 | Mercury | Total Mercury, Methylmercury
OR_TMDL_20200518 | Columbia and Lower Snake Rivers Temperature TMDL | 2020 | EPA | TRUE |  | TRUE | Final | 2020-05-18 | 2020-05-18 | Temperature | Heat

## geo_id_table
geo_id | geo_description | mapped | action_id | TMDL_issue_year | TMDL_name
1988_GarrisonLake | Garrison Lake and tributaries | TRUE | 2039 | 1988 | Garrison Lake TMDL
1991_BearCreek_0_22 | Bear Creek Rivermile 0 - 22.4 | TRUE | 2035 | 1991 | Bear Creek Watershed TMDL
1991_BearCreek_11051-ORDEQ | Bear Creek at Kirtland Road (11051-ORDEQ) | TRUE | 2035 | 1991 | Bear Creek Watershed TMDL
1991_BearCreek_BearCreek | Bear Creek | TRUE | 2035 | 1991 | Bear Creek Watershed TMDL
1991_ClearLake | Clear Lake Watershed | TRUE | 2038 | 1991 | Clear Lake TMDL
1991_Yamhill | Yamhill, North Yamhill, and South Yamhill Rivers | TRUE | 1352 | 1991 | TMDLs for the Yamhill River
1995_CF_CoastFork | Coast Fork Willamette River downstream of the Row River | TRUE | 310 | 1995 | Coast Fork Water Quality Report TMDL
2000_UGR_Catherine | Catherine Creek | TRUE | 489 | 2000 | Upper Grande Ronde River Sub-basin TMDL
2000_UGR_GrandeRonde4 | Grande Ronde River (Headwaters–182.0) | TRUE | 489 | 2000 | Upper Grande Ronde River Sub-basin TMDL
2000_UGR_GrandeRonde5 | Grande Ronde River (182.0-173.0) | TRUE | 489 | 2000 | Upper Grande Ronde River Sub-basin TMDL
2000_UGR_GrandeRonde6 | Grande Ronde River (173.0-166.9) | TRUE | 489 | 2000 | Upper Grande Ronde River Sub-basin TMDL
2000_UGR_GrandeRonde7 | Grande Ronde River (166.9-160.1) | TRUE | 489 | 2000 | Upper Grande Ronde River Sub-basin TMDL
2000_UGR_GrandeRonde8 | Grande Ronde River (160.1-153.8) | TRUE | 489 | 2000 | Upper Grande Ronde River Sub-basin TMDL
2000_UGR_GrandeRonde9 | Grande Ronde River (153.8-State Ditch) | TRUE | 489 | 2000 | Upper Grande Ronde River Sub-basin TMDL
2000_UGR_GrandeRondeMouth | Grande Ronde River (State Ditch - Mouth) | TRUE | 489 | 2000 | Upper Grande Ronde River Sub-basin TMDL
2000_UGR_Meadow | Meadow Creek | TRUE | 489 | 2000 | Upper Grande Ronde River Sub-basin TMDL
2000_UGR_Subbasin | Grande Ronde Subbasin | TRUE | 489 | 2000 | Upper Grande Ronde River Sub-basin TMDL
2001_Umatilla_Birch | Birch Watershed | TRUE | 1362 | 2001 | Umatilla River Basin TMDL and WQMP
2001_Umatilla_Butter | Butter Watershed | TRUE | 1362 | 2001 | Umatilla River Basin TMDL and WQMP
2001_Umatilla_ColdSprings | Cold Springs Watershed | TRUE | 1362 | 2001 | Umatilla River Basin TMDL and WQMP
2001_Umatilla_Gulches | Gulches and Canyons Watershed | TRUE | 1362 | 2001 | Umatilla River Basin TMDL and WQMP
2001_Umatilla_LowerRiver | Lower Umatilla River Watershed | TRUE | 1362 | 2001 | Umatilla River Basin TMDL and WQMP
2001_Umatilla_McKay | McKay Watershed | TRUE | 1362 | 2001 | Umatilla River Basin TMDL and WQMP
2001_Umatilla_Meacham | Meacham Creek Watershed | TRUE | 1362 | 2001 | Umatilla River Basin TMDL and WQMP
2001_Umatilla_Pendleton | Pendleton Watershed | TRUE | 1362 | 2001 | Umatilla River Basin TMDL and WQMP
2001_Umatilla_SandHollow | Sand Hollow Watershed | TRUE | 1362 | 2001 | Umatilla River Basin TMDL and WQMP
2001_Umatilla_Squaw | Squaw/Buckaroo Watershed | TRUE | 1362 | 2001 | Umatilla River Basin TMDL and WQMP
2001_Umatilla_Stage | Stage Gulch Watershed | TRUE | 1362 | 2001 | Umatilla River Basin TMDL and WQMP
2001_Umatilla_Subbasin | Umatilla Subbasin | TRUE | 1362 | 2001 | Umatilla River Basin TMDL and WQMP
2001_Umatilla_Tutuilla | Tutuilla Watershed | TRUE | 1362 | 2001 | Umatilla River Basin TMDL and WQMP
2001_Umatilla_UpperRiver | Upper Umatilla River Watershed | TRUE | 1362 | 2001 | Umatilla River Basin TMDL and WQMP
2001_Umatilla_Wildhorse | Wildhorse Watershed | TRUE | 1362 | 2001 | Umatilla River Basin TMDL and WQMP
2002_UKLD_Inflows | Inflows into Upper Klamath Lake and Agency Lake | TRUE | 2352 | 2002 | Upper Klamath Lake Drainage TMDL and WQMP
2002_UKLD_Lakes | Upper Klamath Lake and Agency Lake | TRUE | 2352 | 2002 | Upper Klamath Lake Drainage TMDL and WQMP
2004_SRHC_SnakeRiver_285-272 | Snake River RM 285 to 272.5 | TRUE | 10007 | 2003 | Snake River - Hells Canyon TMDL
2004_SRHC_SnakeRiver_335-285 | Snake River RM 335 to 285 | TRUE | 10007 | 2003 | Snake River - Hells Canyon TMDL
2004_SRHC_SnakeRiver_409-335 | Snake River RM 409 to 335 | TRUE | 10007 | 2003 | Snake River - Hells Canyon TMDL
2004_SRHC_SnakeRiver_Drains | Snake River and tributaries to the Snake River including drains | TRUE | 10007 | 2003 | Snake River - Hells Canyon TMDL
2004_SRHC_Tributaries | Tributaries to the Snake River | TRUE | 10007 | 2003 | Snake River - Hells Canyon TMDL
2006_Umpqua_10997-ORDEQ | Cow Creek at mouth (10997-ORDEQ) | TRUE | 30358 | 2006 | Umpqua Basin TMDL and WQMP
2006_Umpqua_BlackCanyon | Black Canyon Creek inflows | FALSE | 30358 | 2006 | Umpqua Basin TMDL and WQMP
2006_Umpqua_Calapooya | Calapooya Inflows | FALSE | 30358 | 2006 | Umpqua Basin TMDL and WQMP
2006_Umpqua_Deer | Deer Creek | FALSE | 30358 | 2006 | Umpqua Basin TMDL and WQMP
2006_Umpqua_Jackson | Jackson Creek inflows | FALSE | 30358 | 2006 | Umpqua Basin TMDL and WQMP
2006_Umpqua_SouthUmpquaR | Headwater, tributary, and diffuse loading from background and anthropogenic nonpoint sources into the South Umpqua River | FALSE | 30358 | 2006 | Umpqua Basin TMDL and WQMP
2006_Umpqua_Steamboat | Steamboat Creek inflows | FALSE | 30358 | 2006 | Umpqua Basin TMDL and WQMP
2006_Willamette_Amazon | Amazon Creek | TRUE | 30674 | 2006 | Willamette Basin TMDL
2006_Willamette_Amazon_AmazonDiversion | Amazon Creek and Amazon Diversion Channel | TRUE | 30674 | 2006 | Willamette Basin TMDL
2006_Willamette_Coyote | Coyote Creek | TRUE | 30674 | 2006 | Willamette Basin TMDL
2006_Willamette_CoyoteDSSpencer | Coyote Creek downstream of Spencer Creek | TRUE | 30674 | 2006 | Willamette Basin TMDL
2006_Willamette_JohnsonCreek | Johnson Creek Watershed (170900120101, 170900120103) | TRUE | 30674 | 2006 | Willamette Basin TMDL
2007_Tenmile_CentralSouth | Urban catchments - Central South (see figure 56 Appendix A) | TRUE | 33639 | 2007 | Tenmile Lakes TMDL
2007_Tenmile_Lake | Tenmile Lake, North Tenmile Lake, and Eel Lake (lake water column) | TRUE | 33639 | 2007 | Tenmile Lakes TMDL
2007_Tenmile_Lakeside | Urban catchments - Lakeside (see figure 56 Appendix A) | TRUE | 33639 | 2007 | Tenmile Lakes TMDL
2007_Tenmile_Tribs | Other Lake tributaries (see figure 56 Appendix A) | TRUE | 33639 | 2007 | Tenmile Lakes TMDL
2007_Tenmile_WestNorth | Urban catchments - West North (see figure 56 Appendix A) | TRUE | 33639 | 2007 | Tenmile Lakes TMDL
2008_MP_LittlePudding | Little Pudding River | TRUE | 35888 | 2008 | Molalla-Pudding Subbasin TMDL and WQMP
2008_MP_Pudding | Pudding River | TRUE | 35888 | 2008 | Molalla-Pudding Subbasin TMDL and WQMP
2008_MP_Zollner | Zollner Creek | TRUE | 35888 | 2008 | Molalla-Pudding Subbasin TMDL and WQMP
2010_Malheur | Malheur River Subbasins | TRUE | 39782 | 2010 | Malheur River Basin TMDL and WQMP
2012_Tualatin_10455-ORDEQ | Mainstem Tualatin River at Stafford Rd. (RM 5.5) | TRUE | OR_TMDL_20120828 | 2012 | Tualatin Subbasin TMDL and WQMP
2012_Tualatin_10457-ORDEQ | Mainstem Tualatin River at Hwy 99W (RM 11.6) | TRUE | OR_TMDL_20120828 | 2012 | Tualatin Subbasin TMDL and WQMP
2012_Tualatin_10458-ORDEQ | Mainstem Tualatin River at Elsner (RM 16.2) | TRUE | OR_TMDL_20120828 | 2012 | Tualatin Subbasin TMDL and WQMP
2012_Tualatin_10460-ORDEQ | Mainstem Tualatin River at Farmington (RM 33.3) | TRUE | OR_TMDL_20120828 | 2012 | Tualatin Subbasin TMDL and WQMP
2012_Tualatin_10461-ORDEQ | Mainstem Tualatin River at Rood Rd. (RM 38.4) | TRUE | OR_TMDL_20120828 | 2012 | Tualatin Subbasin TMDL and WQMP
2012_Tualatin_10463-ORDEQ | Mainstem Tualatin River at Golf Course Rd. (RM 51.5) | TRUE | OR_TMDL_20120828 | 2012 | Tualatin Subbasin TMDL and WQMP
2012_Tualatin_Bronson | Bronson Creek at Mouth (205th) | TRUE | OR_TMDL_20120828 | 2012 | Tualatin Subbasin TMDL and WQMP
2012_Tualatin_Burris_etc | Burris, Baker, McFee, and Christensen Creeks (all at mouth) | TRUE | OR_TMDL_20120828 | 2012 | Tualatin Subbasin TMDL and WQMP
2012_Tualatin_Cedar_etc | Cedar, Chicken, Rock (South), Nyberg, Hedges, and Saum Creeks (all at mouth) | TRUE | OR_TMDL_20120828 | 2012 | Tualatin Subbasin TMDL and WQMP
2012_Tualatin_Dairy | Dairy Creek at mouth | TRUE | OR_TMDL_20120828 | 2012 | Tualatin Subbasin TMDL and WQMP
2012_Tualatin_Fanno | Fanno Creek at mouth | TRUE | OR_TMDL_20120828 | 2012 | Tualatin Subbasin TMDL and WQMP
2012_Tualatin_Gales | Gales Creek at mouth | TRUE | OR_TMDL_20120828 | 2012 | Tualatin Subbasin TMDL and WQMP
2012_Tualatin_Oswego | Oswego Lake Watershed | TRUE | OR_TMDL_20120828 | 2012 | Tualatin Subbasin TMDL and WQMP
2012_Tualatin_Rock | Rock Creek at mouth | TRUE | OR_TMDL_20120828 | 2012 | Tualatin Subbasin TMDL and WQMP
2012_Tualatin_TribsDSDairy | All tributaries to the Mainstem Tualatin below Dairy Creek (unless otherwise specified) | TRUE | OR_TMDL_20120828 | 2012 | Tualatin Subbasin TMDL and WQMP
2012_Tualatin_TribsUSDairy | All tributaries to the Mainstem Tualatin above Dairy Creek (Unless otherwise specified) | TRUE | OR_TMDL_20120828 | 2012 | Tualatin Subbasin TMDL and WQMP
2019_UKLRN_ADY | ADY Canal flow into CA and Lower Klamath Wildlife Refuge | TRUE | OR_TMDL_20190116 | 2019 | Upper Klamath and Lost River Subbasin Nutrient TMDL and WQMP
2019_UKLRN_BigSprings | Big Springs flow into the Lost River | FALSE | OR_TMDL_20190116 | 2019 | Upper Klamath and Lost River Subbasin Nutrient TMDL and WQMP
2019_UKLRN_BuckCreek | Buck Creek flow into the Lost River | TRUE | OR_TMDL_20190116 | 2019 | Upper Klamath and Lost River Subbasin Nutrient TMDL and WQMP
2019_UKLRN_Drain1 | Drain #1 flow into the Lost River | TRUE | OR_TMDL_20190116 | 2019 | Upper Klamath and Lost River Subbasin Nutrient TMDL and WQMP
2019_UKLRN_Drain5 | Drain #5 flow into the Lost River | TRUE | OR_TMDL_20190116 | 2019 | Upper Klamath and Lost River Subbasin Nutrient TMDL and WQMP
2019_UKLRN_Ecanal | E Canal flow into the Lost River | TRUE | OR_TMDL_20190116 | 2019 | Upper Klamath and Lost River Subbasin Nutrient TMDL and WQMP
2019_UKLRN_F1 | F-1 Canal flow into the Lost River | TRUE | OR_TMDL_20190116 | 2019 | Upper Klamath and Lost River Subbasin Nutrient TMDL and WQMP
2019_UKLRN_KSD_CA_E | Inflows to Klamath Straits Drain from CA border to E | FALSE | OR_TMDL_20190116 | 2019 | Upper Klamath and Lost River Subbasin Nutrient TMDL and WQMP
2019_UKLRN_KSD_E_F | Inflows to Klamath Straits Drain from E to F | FALSE | OR_TMDL_20190116 | 2019 | Upper Klamath and Lost River Subbasin Nutrient TMDL and WQMP
2019_UKLRN_KSD_F_KR | Inflows to Klamath Straits Drain from F to Klamath River | FALSE | OR_TMDL_20190116 | 2019 | Upper Klamath and Lost River Subbasin Nutrient TMDL and WQMP
2019_UKLRN_KSD_KR | Klamath Straits Drain flow into the Klamath River | TRUE | OR_TMDL_20190116 | 2019 | Upper Klamath and Lost River Subbasin Nutrient TMDL and WQMP
2019_UKLRN_Lost_AndersonRose_CA | Other inflows to the Lost River from Anderson Rose to CA border | FALSE | OR_TMDL_20190116 | 2019 | Upper Klamath and Lost River Subbasin Nutrient TMDL and WQMP
2019_UKLRN_Lost_Harpold_RM27 | Other inflows to the Lost River from Harpold to RM 27 | FALSE | OR_TMDL_20190116 | 2019 | Upper Klamath and Lost River Subbasin Nutrient TMDL and WQMP
2019_UKLRN_Lost_Malone_Harpold | Other inflows to the Lost River from Malone to Harpold | FALSE | OR_TMDL_20190116 | 2019 | Upper Klamath and Lost River Subbasin Nutrient TMDL and WQMP
2019_UKLRN_Lost_RM27_Wilson | Other inflows to the Lost River from RM 27 to Wilson Reservoir | FALSE | OR_TMDL_20190116 | 2019 | Upper Klamath and Lost River Subbasin Nutrient TMDL and WQMP
2019_UKLRN_Lost_Wilson | Inflows to Wilson Reservoir | FALSE | OR_TMDL_20190116 | 2019 | Upper Klamath and Lost River Subbasin Nutrient TMDL and WQMP
2019_UKLRN_Lost_Wilson_AndersonRose | Other inflows to the Lost River from Wilson Dam to Anderson Rose | FALSE | OR_TMDL_20190116 | 2019 | Upper Klamath and Lost River Subbasin Nutrient TMDL and WQMP
2019_UKLRN_LostRiver | Lost River | TRUE | OR_TMDL_20190116 | 2019 | Upper Klamath and Lost River Subbasin Nutrient TMDL and WQMP
2019_UKLRN_LostusMalone | Lost River Upstream of Malone Dam - California Allocation | TRUE | OR_TMDL_20190116 | 2019 | Upper Klamath and Lost River Subbasin Nutrient TMDL and WQMP
2019_UKLRN_LRDC_KR | Lost River Diversion Channel flow into the Klamath River | TRUE | OR_TMDL_20190116 | 2019 | Upper Klamath and Lost River Subbasin Nutrient TMDL and WQMP
2019_UKLRN_MillerCreek | Miller Creek flow into the Lost River | TRUE | OR_TMDL_20190116 | 2019 | Upper Klamath and Lost River Subbasin Nutrient TMDL and WQMP
2019_UKLRN_NPS_KR | Other nonpoint source inflows to the Klamath River | FALSE | OR_TMDL_20190116 | 2019 | Upper Klamath and Lost River Subbasin Nutrient TMDL and WQMP
2019_UKLRN_Springs_KR | Natural springs flowing into the Klamath River | FALSE | OR_TMDL_20190116 | 2019 | Upper Klamath and Lost River Subbasin Nutrient TMDL and WQMP
2019_UKLRN_Station48 | Station 48 Turnout flow into the Lost River | TRUE | OR_TMDL_20190116 | 2019 | Upper Klamath and Lost River Subbasin Nutrient TMDL and WQMP
2019_UKLRT_KR_Keno_Link | Klamath River (Keno Dam to Upper Klamath Lake) | TRUE | OR_TMDL_20190919 | 2019 | Upper Klamath and Lost Subbasins Temperature TMDL and WQMP
2019_UKLRT_KSD | Klamath Straits Drain | TRUE | OR_TMDL_20190919 | 2019 | Upper Klamath and Lost Subbasins Temperature TMDL and WQMP
2019_UKLRT_LostRiver | Lost River | TRUE | OR_TMDL_20190919 | 2019 | Upper Klamath and Lost Subbasins Temperature TMDL and WQMP
2019_UKLRT_LRDC | Lost River Diversion Channel | TRUE | OR_TMDL_20190919 | 2019 | Upper Klamath and Lost Subbasins Temperature TMDL and WQMP

## pollutant_table
geo_id | action_id | TMDL_issue_year | TMDL_name | pollutant_name_TMDL | pollutant_name_AWQMS | wq_limited_parameters | target_type | target_value | target_units | target_stat_base | season_start | season_end | target_conditionals_references | TMDL_element | notes
1988_GarrisonLake | 2039 | 1988 | Garrison Lake TMDL | Total Phosphorus | Total Phosphorus, mixed forms | Aesthetics, Algal Growth | concentration | 25 | ug/l | monthly median | 2019-01-01 | 2019-12-31
1991_BearCreek_0_22 | 2035 | 1991 | Bear Creek Watershed TMDL | Ammonia as N |  | Dissolved Oxygen | concentration | 0.25 | mg/l | monthly median | 2019-05-01 | 2019-11-15
1991_BearCreek_0_22 | 2035 | 1991 | Bear Creek Watershed TMDL | Biochemical Oxygen Demand (BOD5) | Biochemical oxygen demand, non-standard conditions | Dissolved Oxygen | concentration | 2 | mg/l | monthly median | 2019-05-01 | 2019-11-15
1991_BearCreek_11051-ORDEQ | 2035 | 1991 | Bear Creek Watershed TMDL | Biochemical Oxygen Demand (BOD5) | Biochemical oxygen demand, non-standard conditions | Dissolved Oxygen | concentration | 2.5 | mg/l | seasonal median | 2019-11-01 | 2019-04-30
1991_BearCreek_BearCreek | 2035 | 1991 | Bear Creek Watershed TMDL | Total Phosphorus | Total Phosphorus, mixed forms | Dissolved Oxygen | concentration | 80 | ug/l | monthly median | 2019-05-01 | 2019-10-31
1991_ClearLake | 2038 | 1991 | Clear Lake TMDL | Total Phosphorus | Total Phosphorus, mixed forms | Clarity (Algal growth) | concentration | 9 | ug/l | median over two consecutive years | 2019-05-01 | 2019-09-30 |  |  | TMDL targets adopted in rule at OAR 340-041-0225(3)
1991_Yamhill | 1352 | 1991 | TMDLs for the Yamhill River | Total Phosphorus | Total Phosphorus, mixed forms | pH, Algae | concentration | 70 | ug/l | monthly median | 2019-05-01 | 2019-10-31 |  |  | TMDL targets adopted in rule at OAR 340-041-0345(5)(a). Scope of instream target could be interepted to apply to entire Yamhill subbasin but public noticed attached to the June 3, 1989 EQC rule adoption staff report indicated the rule only applies to the Yamhill, South Yamhill, and North Yamhill Rivers.
1995_CF_CoastFork | 310 | 1995 | Coast Fork Water Quality Report TMDL | Dissolved Orthophosphate as P |  | Dissolved Oxygen | concentration | 16 | ug/l | single sample | 2019-01-01 | 2019-12-31
2000_UGR_Catherine | 489 | 2000 | Upper Grande Ronde River Sub-basin TMDL | Dissolved Inorganic Nitrogen as N |  | Dissolved Oxygen, pH | concentration | 26 | ug/l | monthly median | 2019-01-01 | 2019-12-31
2000_UGR_Catherine | 489 | 2000 | Upper Grande Ronde River Sub-basin TMDL | Dissolved Inorganic Nitrogen as N |  | Dissolved Oxygen, pH | concentration | 33 | ug/l | monthly median | 2019-01-01 | 2019-12-31 | Targets when riparian conditions equal site potential
2000_UGR_Catherine | 489 | 2000 | Upper Grande Ronde River Sub-basin TMDL | Dissolved Orthophosphate as P |  | Dissolved Oxygen, pH | concentration | 6 | ug/l | monthly median | 2019-01-01 | 2019-12-31
2000_UGR_Catherine | 489 | 2000 | Upper Grande Ronde River Sub-basin TMDL | Dissolved Orthophosphate as P |  | Dissolved Oxygen, pH | concentration | 7 | ug/l | monthly median | 2019-01-01 | 2019-12-31 | Targets when riparian conditions equal site potential
2000_UGR_GrandeRonde4 | 489 | 2000 | Upper Grande Ronde River Sub-basin TMDL | Dissolved Inorganic Nitrogen as N |  | Dissolved Oxygen, pH | concentration | 16 | ug/l | monthly median | 2019-01-01 | 2019-12-31
2000_UGR_GrandeRonde4 | 489 | 2000 | Upper Grande Ronde River Sub-basin TMDL | Dissolved Inorganic Nitrogen as N |  | Dissolved Oxygen, pH | concentration | 20 | ug/l | monthly median | 2019-01-01 | 2019-12-31 | Targets when riparian conditions equal site potential
2000_UGR_GrandeRonde4 | 489 | 2000 | Upper Grande Ronde River Sub-basin TMDL | Dissolved Orthophosphate as P |  | Dissolved Oxygen, pH | concentration | 8 | ug/l | monthly median | 2019-01-01 | 2019-12-31
2000_UGR_GrandeRonde4 | 489 | 2000 | Upper Grande Ronde River Sub-basin TMDL | Dissolved Orthophosphate as P |  | Dissolved Oxygen, pH | concentration | 10 | ug/l | monthly median | 2019-01-01 | 2019-12-31 | Targets when riparian conditions equal site potential
2000_UGR_GrandeRonde5 | 489 | 2000 | Upper Grande Ronde River Sub-basin TMDL | Dissolved Inorganic Nitrogen as N |  | Dissolved Oxygen, pH | concentration | 15 | ug/l | monthly median | 2019-01-01 | 2019-12-31
2000_UGR_GrandeRonde5 | 489 | 2000 | Upper Grande Ronde River Sub-basin TMDL | Dissolved Inorganic Nitrogen as N |  | Dissolved Oxygen, pH | concentration | 23 | ug/l | monthly median | 2019-01-01 | 2019-12-31 | Targets when riparian conditions equal site potential
2000_UGR_GrandeRonde5 | 489 | 2000 | Upper Grande Ronde River Sub-basin TMDL | Dissolved Orthophosphate as P |  | Dissolved Oxygen, pH | concentration | 5 | ug/l | monthly median | 2019-01-01 | 2019-12-31
2000_UGR_GrandeRonde5 | 489 | 2000 | Upper Grande Ronde River Sub-basin TMDL | Dissolved Orthophosphate as P |  | Dissolved Oxygen, pH | concentration | 7 | ug/l | monthly median | 2019-01-01 | 2019-12-31 | Targets when riparian conditions equal site potential
2000_UGR_GrandeRonde6 | 489 | 2000 | Upper Grande Ronde River Sub-basin TMDL | Dissolved Inorganic Nitrogen as N |  | Dissolved Oxygen, pH | concentration | 23 | ug/l | monthly median | 2019-01-01 | 2019-12-31
2000_UGR_GrandeRonde6 | 489 | 2000 | Upper Grande Ronde River Sub-basin TMDL | Dissolved Inorganic Nitrogen as N |  | Dissolved Oxygen, pH | concentration | 35 | ug/l | monthly median | 2019-01-01 | 2019-12-31 | Targets when riparian conditions equal site potential
2000_UGR_GrandeRonde6 | 489 | 2000 | Upper Grande Ronde River Sub-basin TMDL | Dissolved Orthophosphate as P |  | Dissolved Oxygen, pH | concentration | 7 | ug/l | monthly median | 2019-01-01 | 2019-12-31
2000_UGR_GrandeRonde6 | 489 | 2000 | Upper Grande Ronde River Sub-basin TMDL | Dissolved Orthophosphate as P |  | Dissolved Oxygen, pH | concentration | 10 | ug/l | monthly median | 2019-01-01 | 2019-12-31 | Targets when riparian conditions equal site potential
2000_UGR_GrandeRonde7 | 489 | 2000 | Upper Grande Ronde River Sub-basin TMDL | Dissolved Inorganic Nitrogen as N |  | Dissolved Oxygen, pH | concentration | 32 | ug/l | monthly median | 2019-01-01 | 2019-12-31
2000_UGR_GrandeRonde7 | 489 | 2000 | Upper Grande Ronde River Sub-basin TMDL | Dissolved Inorganic Nitrogen as N |  | Dissolved Oxygen, pH | concentration | 40 | ug/l | monthly median | 2019-01-01 | 2019-12-31 | Targets when riparian conditions equal site potential
2000_UGR_GrandeRonde7 | 489 | 2000 | Upper Grande Ronde River Sub-basin TMDL | Dissolved Orthophosphate as P |  | Dissolved Oxygen, pH | concentration | 12 | ug/l | monthly median | 2019-01-01 | 2019-12-31
2000_UGR_GrandeRonde7 | 489 | 2000 | Upper Grande Ronde River Sub-basin TMDL | Dissolved Orthophosphate as P |  | Dissolved Oxygen, pH | concentration | 15 | ug/l | monthly median | 2019-01-01 | 2019-12-31 | Targets when riparian conditions equal site potential
2000_UGR_GrandeRonde8 | 489 | 2000 | Upper Grande Ronde River Sub-basin TMDL | Dissolved Inorganic Nitrogen as N |  | Dissolved Oxygen, pH | concentration | 26 | ug/l | monthly median | 2019-01-01 | 2019-12-31
2000_UGR_GrandeRonde8 | 489 | 2000 | Upper Grande Ronde River Sub-basin TMDL | Dissolved Inorganic Nitrogen as N |  | Dissolved Oxygen, pH | concentration | 33 | ug/l | monthly median | 2019-01-01 | 2019-12-31 | Targets when riparian conditions equal site potential
2000_UGR_GrandeRonde8 | 489 | 2000 | Upper Grande Ronde River Sub-basin TMDL | Dissolved Orthophosphate as P |  | Dissolved Oxygen, pH | concentration | 6 | ug/l | monthly median | 2019-01-01 | 2019-12-31
2000_UGR_GrandeRonde8 | 489 | 2000 | Upper Grande Ronde River Sub-basin TMDL | Dissolved Orthophosphate as P |  | Dissolved Oxygen, pH | concentration | 7 | ug/l | monthly median | 2019-01-01 | 2019-12-31 | Targets when riparian conditions equal site potential
2000_UGR_GrandeRonde9 | 489 | 2000 | Upper Grande Ronde River Sub-basin TMDL | Dissolved Inorganic Nitrogen as N |  | Dissolved Oxygen, pH | concentration | 26 | ug/l | monthly median | 2019-01-01 | 2019-12-31
2000_UGR_GrandeRonde9 | 489 | 2000 | Upper Grande Ronde River Sub-basin TMDL | Dissolved Inorganic Nitrogen as N |  | Dissolved Oxygen, pH | concentration | 33 | ug/l | monthly median | 2019-01-01 | 2019-12-31 | Targets when riparian conditions equal site potential
2000_UGR_GrandeRonde9 | 489 | 2000 | Upper Grande Ronde River Sub-basin TMDL | Dissolved Orthophosphate as P |  | Dissolved Oxygen, pH | concentration | 6 | ug/l | monthly median | 2019-01-01 | 2019-12-31
2000_UGR_GrandeRonde9 | 489 | 2000 | Upper Grande Ronde River Sub-basin TMDL | Dissolved Orthophosphate as P |  | Dissolved Oxygen, pH | concentration | 7 | ug/l | monthly median | 2019-01-01 | 2019-12-31 | Targets when riparian conditions equal site potential
2000_UGR_GrandeRondeMouth | 489 | 2000 | Upper Grande Ronde River Sub-basin TMDL | Dissolved Inorganic Nitrogen as N |  | Dissolved Oxygen, pH | concentration | 26 | ug/l | monthly median | 2019-01-01 | 2019-12-31
2000_UGR_GrandeRondeMouth | 489 | 2000 | Upper Grande Ronde River Sub-basin TMDL | Dissolved Inorganic Nitrogen as N |  | Dissolved Oxygen, pH | concentration | 33 | ug/l | monthly median | 2019-01-01 | 2019-12-31 | Targets when riparian conditions equal site potential
2000_UGR_GrandeRondeMouth | 489 | 2000 | Upper Grande Ronde River Sub-basin TMDL | Dissolved Orthophosphate as P |  | Dissolved Oxygen, pH | concentration | 6 | ug/l | monthly median | 2019-01-01 | 2019-12-31
2000_UGR_GrandeRondeMouth | 489 | 2000 | Upper Grande Ronde River Sub-basin TMDL | Dissolved Orthophosphate as P |  | Dissolved Oxygen, pH | concentration | 7 | ug/l | monthly median | 2019-01-01 | 2019-12-31 | Targets when riparian conditions equal site potential
2000_UGR_Meadow | 489 | 2000 | Upper Grande Ronde River Sub-basin TMDL | Dissolved Inorganic Nitrogen as N |  | Dissolved Oxygen, pH | concentration | 15 | ug/l | monthly median | 2019-01-01 | 2019-12-31
2000_UGR_Meadow | 489 | 2000 | Upper Grande Ronde River Sub-basin TMDL | Dissolved Inorganic Nitrogen as N |  | Dissolved Oxygen, pH | concentration | 23 | ug/l | monthly median | 2019-01-01 | 2019-12-31 | Targets when riparian conditions equal site potential
2000_UGR_Meadow | 489 | 2000 | Upper Grande Ronde River Sub-basin TMDL | Dissolved Orthophosphate as P |  | Dissolved Oxygen, pH | concentration | 5 | ug/l | monthly median | 2019-01-01 | 2019-12-31
2000_UGR_Meadow | 489 | 2000 | Upper Grande Ronde River Sub-basin TMDL | Dissolved Orthophosphate as P |  | Dissolved Oxygen, pH | concentration | 7 | ug/l | monthly median | 2019-01-01 | 2019-12-31 | Targets when riparian conditions equal site potential
2000_UGR_Subbasin | 489 | 2000 | Upper Grande Ronde River Sub-basin TMDL | percent streambed fines |  | sedimentation | percent | 20 | percent | single sample | 2019-01-01 | 2019-12-31
2001_Umatilla_Birch | 1362 | 2001 | Umatilla River Basin TMDL and WQMP | Total Suspended Solids | Total suspended solids | Sedimentation | concentration | 110 | mg/l | single sample | 2019-01-01 | 2019-12-31
2001_Umatilla_Butter | 1362 | 2001 | Umatilla River Basin TMDL and WQMP | Total Suspended Solids | Total suspended solids | Sedimentation | concentration | 110 | mg/l | single sample | 2019-01-01 | 2019-12-31
2001_Umatilla_ColdSprings | 1362 | 2001 | Umatilla River Basin TMDL and WQMP | Total Suspended Solids | Total suspended solids | Sedimentation | concentration | 80 | mg/l | single sample | 2019-01-01 | 2019-12-31
2001_Umatilla_Gulches | 1362 | 2001 | Umatilla River Basin TMDL and WQMP | Total Suspended Solids | Total suspended solids | Sedimentation | concentration | 80 | mg/l | single sample | 2019-01-01 | 2019-12-31
2001_Umatilla_LowerRiver | 1362 | 2001 | Umatilla River Basin TMDL and WQMP | Total Suspended Solids | Total suspended solids | Sedimentation | concentration | 77 | mg/l | single sample | 2019-01-01 | 2019-12-31
2001_Umatilla_McKay | 1362 | 2001 | Umatilla River Basin TMDL and WQMP | Total Suspended Solids | Total suspended solids | Sedimentation | concentration | 72 | mg/l | single sample | 2019-01-01 | 2019-12-31
2001_Umatilla_Meacham | 1362 | 2001 | Umatilla River Basin TMDL and WQMP | Total Suspended Solids | Total suspended solids | Sedimentation | concentration | 60 | mg/l | single sample | 2019-01-01 | 2019-12-31
2001_Umatilla_Pendleton | 1362 | 2001 | Umatilla River Basin TMDL and WQMP | Total Suspended Solids | Total suspended solids | Sedimentation | concentration | 80 | mg/l | single sample | 2019-01-01 | 2019-12-31
2001_Umatilla_SandHollow | 1362 | 2001 | Umatilla River Basin TMDL and WQMP | Total Suspended Solids | Total suspended solids | Sedimentation | concentration | 80 | mg/l | single sample | 2019-01-01 | 2019-12-31
2001_Umatilla_Squaw | 1362 | 2001 | Umatilla River Basin TMDL and WQMP | Total Suspended Solids | Total suspended solids | Sedimentation | concentration | 99 | mg/l | single sample | 2019-01-01 | 2019-12-31
2001_Umatilla_Stage | 1362 | 2001 | Umatilla River Basin TMDL and WQMP | Total Suspended Solids | Total suspended solids | Sedimentation | concentration | 80 | mg/l | single sample | 2019-01-01 | 2019-12-31
2001_Umatilla_Subbasin | 1362 | 2001 | Umatilla River Basin TMDL and WQMP | Turbidity | Turbidity | Sedimentation | clarity | 30 | NTU | single sample | 2019-01-01 | 2019-12-31 | not to exceed 48 hour duration
2001_Umatilla_Tutuilla | 1362 | 2001 | Umatilla River Basin TMDL and WQMP | Total Suspended Solids | Total suspended solids | Sedimentation | concentration | 70 | mg/l | single sample | 2019-01-01 | 2019-12-31
2001_Umatilla_UpperRiver | 1362 | 2001 | Umatilla River Basin TMDL and WQMP | Total Suspended Solids | Total suspended solids | Sedimentation | concentration | 76 | mg/l | single sample | 2019-01-01 | 2019-12-31
2001_Umatilla_Wildhorse | 1362 | 2001 | Umatilla River Basin TMDL and WQMP | Total Suspended Solids | Total suspended solids | Sedimentation | concentration | 86 | mg/l | single sample | 2019-01-01 | 2019-12-31
2002_UKLD_Inflows | 2352 | 2002 | Upper Klamath Lake Drainage TMDL and WQMP | Total Phosphorus | Total Phosphorus, mixed forms | Dissolved Oxygen, pH, and Chlorophyll a | concentration | 66 | ug/l | annual mean | 2019-01-01 | 2019-12-31 |  | Endpoint
2002_UKLD_Inflows | 2352 | 2002 | Upper Klamath Lake Drainage TMDL and WQMP | Total Phosphorus | Total Phosphorus, mixed forms | Dissolved Oxygen, pH, and Chlorophyll a | load | 107.5 | metric tons/year | annual mean | 2019-01-01 | 2019-12-31 | Total nonpoint source load for all inflows combined | Load Allocation
2002_UKLD_Lakes | 2352 | 2002 | Upper Klamath Lake Drainage TMDL and WQMP | Total Phosphorus | Total Phosphorus, mixed forms | Dissolved Oxygen, pH, and Chlorophyll a | concentration | 110 | ug/l | annual mean | 2019-01-01 | 2019-12-31 |  | Endpoint
2002_UKLD_Lakes | 2352 | 2002 | Upper Klamath Lake Drainage TMDL and WQMP | Total Phosphorus | Total Phosphorus, mixed forms | Dissolved Oxygen, pH, and Chlorophyll a | concentration | 30 | ug/l | seasonal mean | 2019-03-01 | 2019-05-31 |  | Endpoint
2004_SRHC_SnakeRiver_285-272 | 10007 | 2003 | Snake River - Hells Canyon TMDL | Total Phosphorus | Total Phosphorus, mixed forms | Dissolved Oxygen, Algae | load | 2839 | kg/day | single sample | 2019-05-01 | 2019-09-30
2004_SRHC_SnakeRiver_335-285 | 10007 | 2003 | Snake River - Hells Canyon TMDL | Total Phosphorus | Total Phosphorus, mixed forms | Dissolved Oxygen, Algae | load | 2829 | kg/day | single sample | 2019-05-01 | 2019-09-30
2004_SRHC_SnakeRiver_409-335 | 10007 | 2003 | Snake River - Hells Canyon TMDL | Total Phosphorus | Total Phosphorus, mixed forms | Dissolved Oxygen, Algae | load | 2735 | kg/day | single sample | 2019-05-01 | 2019-09-30
2004_SRHC_SnakeRiver_Drains | 10007 | 2003 | Snake River - Hells Canyon TMDL | Total Phosphorus | Total Phosphorus, mixed forms | Dissolved Oxygen, Algae | concentration | 0.07 | mg/l | single sample | 2019-05-01 | 2019-09-30
2004_SRHC_Tributaries | 10007 | 2003 | Snake River - Hells Canyon TMDL | Total Suspended Solids | Total suspended solids | Sedimentation | concentration | 50 | mg/l | monthly mean | 2019-01-01 | 2019-12-31
2004_SRHC_Tributaries | 10007 | 2003 | Snake River - Hells Canyon TMDL | Total Suspended Solids | Total suspended solids | Sedimentation | concentration | 80 | mg/l | single sample | 2019-01-01 | 2019-12-31 | Storm events less than 14 days long
2006_Umpqua_10997-ORDEQ | 30358 | 2006 | Umpqua Basin TMDL and WQMP | Inorganic Phosphorus |  | Dissolved Oxygen, pH, Chlorophyll a, Aquatic Weeds or Algae, Phosphorus | concentration | 3 | ug/l | single sample | 2020-05-01 | 2020-10-31 |  | Endpoint | from South Umpqua Allocation table 4.28
2006_Umpqua_10997-ORDEQ | 30358 | 2006 | Umpqua Basin TMDL and WQMP | Total Phosphorus | Total Phosphorus, mixed forms | Dissolved Oxygen, pH, Chlorophyll a, Aquatic Weeds or Algae, Phosphorus | concentration | 11 | ug/l | single sample | 2020-05-01 | 2020-10-31 |  | Endpoint | from South Umpqua Allocation table 4.28
2006_Umpqua_10997-ORDEQ | 30358 | 2006 | Umpqua Basin TMDL and WQMP | Inorganic Phosphorus |  | Dissolved Oxygen, pH, Chlorophyll a, Aquatic Weeds or Algae, Phosphorus | load | 0.73 | lbs/day | single sample | 2020-05-01 | 2020-10-31 |  | Load Allocation | from South Umpqua Allocation table 4.28
2006_Umpqua_10997-ORDEQ | 30358 | 2006 | Umpqua Basin TMDL and WQMP | Total Phosphorus | Total Phosphorus, mixed forms | Dissolved Oxygen, pH, Chlorophyll a, Aquatic Weeds or Algae, Phosphorus | load | 2.7 | lbs/day | single sample | 2020-05-01 | 2020-10-31 |  | Load Allocation | from South Umpqua Allocation table 4.28
2006_Umpqua_BlackCanyon | 30358 | 2006 | Umpqua Basin TMDL and WQMP | Dissolved Inorganic Nitrogen |  | pH | load | 0.03 | lbs/day | single sample | 2020-06-01 | 2020-09-30 |  | Load Allocation | Target value is background. Anthropogenic nonpoint surce load alloctions equal 0
2006_Umpqua_BlackCanyon | 30358 | 2006 | Umpqua Basin TMDL and WQMP | Inorganic Phosphorus |  | pH | load | 0.02 | lbs/day | single sample | 2020-06-01 | 2020-09-30 |  | Load Allocation | Target value is background. Anthropogenic nonpoint surce load alloctions equal 0
2006_Umpqua_Calapooya | 30358 | 2006 | Umpqua Basin TMDL and WQMP | Inorganic Phosphorus |  | Dissolved Oxygen, pH | load | 0.7 | lbs/day | single sample | 2020-06-01 | 2020-10-31 |  | Load Allocation
2006_Umpqua_Calapooya | 30358 | 2006 | Umpqua Basin TMDL and WQMP | Total Phosphorus | Total Phosphorus, mixed forms | Dissolved Oxygen, pH | load | 1 | lbs/day | single sample | 2020-06-01 | 2020-10-31 |  | Load Allocation
2006_Umpqua_Calapooya | 30358 | 2006 | Umpqua Basin TMDL and WQMP | Volatlie Solids |  | Dissolved Oxygen, pH | percent reduction | 67 | percent | single sample | 2019-01-01 | 2019-12-31 |  | Load Allocation | implemented by bacteria and temperature TMDLs
2006_Umpqua_Deer | 30358 | 2006 | Umpqua Basin TMDL and WQMP | Biochemical Oxygen Demand (BOD5) | Biochemical oxygen demand, non-standard conditions | Dissolved Oxygen | concentration | 0.7 | mg/l | single sample | 2020-10-15 | 2020-05-15 |  | Load Allocation
2006_Umpqua_Jackson | 30358 | 2006 | Umpqua Basin TMDL and WQMP | Dissolved Inorganic Nitrogen |  | pH | load | 2.2 | lbs/day | single sample | 2020-06-01 | 2020-09-30 |  | Load Allocation | Target value is background. Anthropogenic nonpoint surce load alloctions equal 0
2006_Umpqua_Jackson | 30358 | 2006 | Umpqua Basin TMDL and WQMP | Inorganic Phosphorus |  | pH | load | 1.4 | lbs/day | single sample | 2020-06-01 | 2020-09-30 |  | Load Allocation | Target value is background. Anthropogenic nonpoint surce load alloctions equal 0
2006_Umpqua_SouthUmpquaR | 30358 | 2006 | Umpqua Basin TMDL and WQMP | Inorganic Phosphorus |  | Dissolved Oxygen, pH, Chlorophyll a, Aquatic Weeds or Algae, Phosphorus | load | 2.1 | lbs/day | single sample | 2020-05-01 | 2020-10-31 |  | Load Allocation
2006_Umpqua_SouthUmpquaR | 30358 | 2006 | Umpqua Basin TMDL and WQMP | Total Phosphorus | Total Phosphorus, mixed forms | Dissolved Oxygen, pH, Chlorophyll a, Aquatic Weeds or Algae, Phosphorus | load | 6.3 | lbs/day | single sample | 2020-05-01 | 2020-10-31 |  | Load Allocation
2006_Umpqua_Steamboat | 30358 | 2006 | Umpqua Basin TMDL and WQMP | Dissolved Inorganic Nitrogen |  | Dissolved Oxygen, pH | load | 2.1 | lbs/day | single sample | 2020-06-16 | 2020-08-31 |  | Load Allocation | Target value is background. Anthropogenic nonpoint surce load alloctions equal 0
2006_Umpqua_Steamboat | 30358 | 2006 | Umpqua Basin TMDL and WQMP | Inorganic Phosphorus |  | Dissolved Oxygen, pH | load | 7.1 | lbs/day | single sample | 2020-06-16 | 2020-08-31 |  | Load Allocation | Target value is background. Anthropogenic nonpoint surce load alloctions equal 0
2006_Willamette_Amazon | 30674 | 2006 | Willamette Basin TMDL | Turbidity | Turbidity | Turbidity | clarity |  | NTU | not specified | 2019-01-01 | 2019-12-31 | Table 10.75, see Equation 2 and 3 page 10-197 | Loading Capacity
2006_Willamette_Amazon | 30674 | 2006 | Willamette Basin TMDL | Total Suspended Solids | Total suspended solids | Turbidity | concentration |  | mg/l | not specified | 2019-01-01 | 2019-12-31 | Table 10.75, see Equation 4 (page 10-201) subsitued into Equations 2, 3, (page 10-197) | Loading Capacity
2006_Willamette_Amazon | 30674 | 2006 | Willamette Basin TMDL | Total Suspended Solids | Total suspended solids | Turbidity | load |  | kg/day | not specified | 2019-01-01 | 2019-12-31 | Table 10.75, flow based | Loading Capacity
2006_Willamette_Amazon_AmazonDiversion | 30674 | 2006 | Willamette Basin TMDL | Ammonium-Nitrogen (NH4-N) |  | Dissolved Oxygen | load | 0.016 | kg/day | not specified | 2019-01-01 | 2019-12-31 |  | Loading Capacity
2006_Willamette_Amazon_AmazonDiversion | 30674 | 2006 | Willamette Basin TMDL | Dissolved Inorganic Nitrogen |  | Dissolved Oxygen | load | 0.068 | kg/day | not specified | 2019-01-01 | 2019-12-31 |  | Loading Capacity
2006_Willamette_Amazon_AmazonDiversion | 30674 | 2006 | Willamette Basin TMDL | Inorganic Suspended Solids (ISS) |  | Dissolved Oxygen | load | 53.3 | kg/day | not specified | 2019-01-01 | 2019-12-31 |  | Loading Capacity
2006_Willamette_Amazon_AmazonDiversion | 30674 | 2006 | Willamette Basin TMDL | Nitrite + Nitrate Nitrogen (NO3-4N) |  | Dissolved Oxygen | load | 0.052 | kg/day | not specified | 2019-01-01 | 2019-12-31 |  | Loading Capacity
2006_Willamette_Amazon_AmazonDiversion | 30674 | 2006 | Willamette Basin TMDL | Orthophosphate (PO4-P) |  | Dissolved Oxygen | load | 0.016 | kg/day | not specified | 2019-01-01 | 2019-12-31 |  | Loading Capacity
2006_Willamette_Amazon_AmazonDiversion | 30674 | 2006 | Willamette Basin TMDL | Ultimate Carbonaceous Biochemical Oxygen Demand (CBODU) |  | Dissolved Oxygen | load | 2.1 | kg/day | not specified | 2019-01-01 | 2019-12-31 |  | Loading Capacity
2006_Willamette_Coyote | 30674 | 2006 | Willamette Basin TMDL | Turbidity | Turbidity | Turbidity | clarity |  | NTU | not specified | 2019-01-01 | 2019-12-31 | Table 10.75, see Equation 1 and 3 page 10-197 | Loading Capacity
2006_Willamette_Coyote | 30674 | 2006 | Willamette Basin TMDL | Total Suspended Solids | Total suspended solids | Turbidity | concentration |  | mg/l | not specified | 2019-01-01 | 2019-12-31 | Table 10.75, see Equation 4 (page 10-201) subsitued into Equations 1, 3, (page 10-197) | Loading Capacity
2006_Willamette_Coyote | 30674 | 2006 | Willamette Basin TMDL | Total Suspended Solids | Total suspended solids | Turbidity | load |  | kg/day | not specified | 2019-01-01 | 2019-12-31 | Table 10.75, flow based | Loading Capacity
2006_Willamette_CoyoteDSSpencer | 30674 | 2006 | Willamette Basin TMDL | Ammonia as N |  | Dissolved Oxygen | concentration | 0.8 | mg/l | 4-day mean | 2019-01-01 | 2019-12-31 |  | Loading Capacity
2006_Willamette_JohnsonCreek | 30674 | 2006 | Willamette Basin TMDL | Turbidity | Turbidity | dichlorodiphenyltrichloroethane (DDT) | clarity | 17 | NTU | single sample | 2019-01-01 | 2019-12-31 |  |  | suggested as surrogate for TSS
2006_Willamette_JohnsonCreek | 30674 | 2006 | Willamette Basin TMDL | Total Suspended Solids | Total suspended solids | dichlorodiphenyltrichloroethane (DDT) | concentration | 15 | mg/l | single sample | 2019-01-01 | 2019-12-31
2007_Tenmile_CentralSouth | 33639 | 2007 | Tenmile Lakes TMDL | Total Suspended Solids | Total suspended solids | Aquatic Weeds, Algae, pH | load | 0.18 | tones/ha | annual mean | 2019-01-01 | 2019-12-31 | measured during 2-5 year storm return interval
2007_Tenmile_Lake | 33639 | 2007 | Tenmile Lakes TMDL | Total Phosphorus | Total Phosphorus, mixed forms | Aquatic Weeds, Algae, pH | concentration | 7.1 | ug/l | single sample | 2019-01-01 | 2019-12-31
2007_Tenmile_Lakeside | 33639 | 2007 | Tenmile Lakes TMDL | Total Suspended Solids | Total suspended solids | Aquatic Weeds, Algae, pH | load | 0.23 | tones/ha | annual mean | 2019-01-01 | 2019-12-31 | measured during 2-5 year storm return interval
2007_Tenmile_Tribs | 33639 | 2007 | Tenmile Lakes TMDL | Total Suspended Solids | Total suspended solids | Aquatic Weeds, Algae, pH | load | 0.07 | tones/ha | annual mean | 2019-01-01 | 2019-12-31 | measured during 2-5 year storm return interval
2007_Tenmile_WestNorth | 33639 | 2007 | Tenmile Lakes TMDL | Total Suspended Solids | Total suspended solids | Aquatic Weeds, Algae, pH | load | 0.22 | tones/ha | annual mean | 2019-01-01 | 2019-12-31 | measured during 2-5 year storm return interval
2008_MP_LittlePudding | 35888 | 2008 | Molalla-Pudding Subbasin TMDL and WQMP | Total Suspended Solids | Total suspended solids | DDT | concentration | 7 | mg/l | single sample | 2019-01-01 | 2019-12-31 |  |  | individual observations are assumed to represent 96-hr averages (page 4-30)
2008_MP_Pudding | 35888 | 2008 | Molalla-Pudding Subbasin TMDL and WQMP | Total Suspended Solids | Total suspended solids | DDT | concentration | 15 | mg/l | single sample | 2019-01-01 | 2019-12-31 |  |  | individual observations are assumed to represent 96-hr averages (page 4-30)
2008_MP_Pudding | 35888 | 2008 | Molalla-Pudding Subbasin TMDL and WQMP | Total Suspended Solids | Total suspended solids | Iron | concentration | 6 | mg/l | single sample | 2019-01-01 | 2019-12-31 |  |  | TMDL says TSS targets are "meant to be helpful planning targets" page 6-18
2008_MP_Zollner | 35888 | 2008 | Molalla-Pudding Subbasin TMDL and WQMP | Total Suspended Solids | Total suspended solids | DDT | concentration | 15 | mg/l | single sample | 2019-01-01 | 2019-12-31 |  |  | individual observations are assumed to represent 96-hr averages (page 4-30)
2008_MP_Zollner | 35888 | 2008 | Molalla-Pudding Subbasin TMDL and WQMP | Total Suspended Solids | Total suspended solids | Iron | concentration | 3 | mg/l | single sample | 2019-01-01 | 2019-12-31 |  |  | TMDL says TSS targets are "meant to be helpful planning targets" page 6-18
2010_Malheur | 39782 | 2010 | Malheur River Basin TMDL and WQMP | Total Phosphorus | Total Phosphorus, mixed forms | Dissolved Oxygen, pH, Chlorophyll a | concentration | 0.07 | mg/l | single sample | 2019-05-01 | 2019-09-30 |  | Endpoint
2012_Tualatin_10455-ORDEQ | OR_TMDL_20120828 | 2012 | Tualatin Subbasin TMDL and WQMP | Total Phosphorus | Total Phosphorus, mixed forms | pH and Chlorophyll a | concentration | 0.1 | mg/l | seasonal median | 2019-05-01 | 2019-10-31
2012_Tualatin_10457-ORDEQ | OR_TMDL_20120828 | 2012 | Tualatin Subbasin TMDL and WQMP | Total Phosphorus | Total Phosphorus, mixed forms | pH and Chlorophyll a | concentration | 0.11 | mg/l | seasonal median | 2019-05-01 | 2019-10-31
2012_Tualatin_10458-ORDEQ | OR_TMDL_20120828 | 2012 | Tualatin Subbasin TMDL and WQMP | Total Phosphorus | Total Phosphorus, mixed forms | pH and Chlorophyll a | concentration | 0.11 | mg/l | seasonal median | 2019-05-01 | 2019-10-31
2012_Tualatin_10460-ORDEQ | OR_TMDL_20120828 | 2012 | Tualatin Subbasin TMDL and WQMP | Total Phosphorus | Total Phosphorus, mixed forms | pH and Chlorophyll a | concentration | 0.1 | mg/l | seasonal median | 2019-05-01 | 2019-10-31
2012_Tualatin_10461-ORDEQ | OR_TMDL_20120828 | 2012 | Tualatin Subbasin TMDL and WQMP | Total Phosphorus | Total Phosphorus, mixed forms | pH and Chlorophyll a | concentration | 0.09 | mg/l | seasonal median | 2019-05-01 | 2019-10-31
2012_Tualatin_10463-ORDEQ | OR_TMDL_20120828 | 2012 | Tualatin Subbasin TMDL and WQMP | Total Phosphorus | Total Phosphorus, mixed forms | pH and Chlorophyll a | concentration | 0.04 | mg/l | seasonal median | 2019-05-01 | 2019-10-31
2012_Tualatin_Bronson | OR_TMDL_20120828 | 2012 | Tualatin Subbasin TMDL and WQMP | Total Phosphorus | Total Phosphorus, mixed forms | pH and Chlorophyll a | concentration | 0.13 | mg/l | seasonal median | 2019-05-01 | 2019-10-31
2012_Tualatin_Burris_etc | OR_TMDL_20120828 | 2012 | Tualatin Subbasin TMDL and WQMP | Total Phosphorus | Total Phosphorus, mixed forms | pH and Chlorophyll a | concentration | 0.12 | mg/l | seasonal median | 2019-05-01 | 2019-10-31
2012_Tualatin_Cedar_etc | OR_TMDL_20120828 | 2012 | Tualatin Subbasin TMDL and WQMP | Total Phosphorus | Total Phosphorus, mixed forms | pH and Chlorophyll a | concentration | 0.014 | mg/l | seasonal median | 2019-05-01 | 2019-10-31
2012_Tualatin_Dairy | OR_TMDL_20120828 | 2012 | Tualatin Subbasin TMDL and WQMP | Total Phosphorus | Total Phosphorus, mixed forms | pH and Chlorophyll a | concentration | 0.09 | mg/l | seasonal median | 2019-05-01 | 2019-10-31
2012_Tualatin_Fanno | OR_TMDL_20120828 | 2012 | Tualatin Subbasin TMDL and WQMP | Total Phosphorus | Total Phosphorus, mixed forms | pH and Chlorophyll a | concentration | 0.13 | mg/l | seasonal median | 2019-05-01 | 2019-10-31
2012_Tualatin_Gales | OR_TMDL_20120828 | 2012 | Tualatin Subbasin TMDL and WQMP | Total Phosphorus | Total Phosphorus, mixed forms | pH and Chlorophyll a | concentration | 0.04 | mg/l | seasonal median | 2019-05-01 | 2019-10-31
2012_Tualatin_Oswego | OR_TMDL_20120828 | 2012 | Tualatin Subbasin TMDL and WQMP | Total Phosphorus | Total Phosphorus, mixed forms | pH and Chlorophyll a | concentration | 0.11 | mg/l | single sample | 2019-05-01 | 2019-10-31 | base flow (non storm events)
2012_Tualatin_Oswego | OR_TMDL_20120828 | 2012 | Tualatin Subbasin TMDL and WQMP | Total Phosphorus | Total Phosphorus, mixed forms | pH and Chlorophyll a | concentration | 0.19 | mg/l | single sample | 2019-11-01 | 2019-04-30 | storm events
2012_Tualatin_Oswego | OR_TMDL_20120828 | 2012 | Tualatin Subbasin TMDL and WQMP | Total Phosphorus | Total Phosphorus, mixed forms | pH and Chlorophyll a | concentration | 0.08 | mg/l | single sample | 2019-11-01 | 2019-04-30 | base flow (non storm events)
2012_Tualatin_Oswego | OR_TMDL_20120828 | 2012 | Tualatin Subbasin TMDL and WQMP | Total Phosphorus | Total Phosphorus, mixed forms | pH and Chlorophyll a | load | 242 | lbs/day | single sample | 2019-05-01 | 2019-10-31 | base flow (non storm events)
2012_Tualatin_Oswego | OR_TMDL_20120828 | 2012 | Tualatin Subbasin TMDL and WQMP | Total Phosphorus | Total Phosphorus, mixed forms | pH and Chlorophyll a | load | 1087 | lbs/day | single sample | 2019-11-01 | 2019-04-30 | storm events
2012_Tualatin_Oswego | OR_TMDL_20120828 | 2012 | Tualatin Subbasin TMDL and WQMP | Total Phosphorus | Total Phosphorus, mixed forms | pH and Chlorophyll a | load | 757 | lbs/day | single sample | 2019-11-01 | 2019-04-30 | base flow (non storm events)
2012_Tualatin_Rock | OR_TMDL_20120828 | 2012 | Tualatin Subbasin TMDL and WQMP | Total Phosphorus | Total Phosphorus, mixed forms | pH and Chlorophyll a | concentration | 0.19 | mg/l | seasonal median | 2019-05-01 | 2019-10-31
2012_Tualatin_TribsDSDairy | OR_TMDL_20120828 | 2012 | Tualatin Subbasin TMDL and WQMP | Total Phosphorus | Total Phosphorus, mixed forms | pH and Chlorophyll a | concentration | 0.14 | mg/l | seasonal median | 2019-05-01 | 2019-10-31
2012_Tualatin_TribsUSDairy | OR_TMDL_20120828 | 2012 | Tualatin Subbasin TMDL and WQMP | Total Phosphorus | Total Phosphorus, mixed forms | pH and Chlorophyll a | concentration | 0.04 | mg/l | seasonal median | 2019-05-01 | 2019-10-31
2019_UKLRN_ADY | OR_TMDL_20190116 | 2019 | Upper Klamath and Lost River Subbasin Nutrient TMDL and WQMP | Carbonaceous Biochemical Oxygen Demand (CBOD) |  | Dissolved Oxygen, Chlorophyll a, Ammonia Toxicity | load | 40 | metric tons/year | not specified | 2019-01-01 | 2019-12-31
2019_UKLRN_ADY | OR_TMDL_20190116 | 2019 | Upper Klamath and Lost River Subbasin Nutrient TMDL and WQMP | Dissolved Inorganic Nitrogen |  | Dissolved Oxygen, Chlorophyll a, Ammonia Toxicity | load | 5 | metric tons/year | not specified | 2019-01-01 | 2019-12-31
2019_UKLRN_BigSprings | OR_TMDL_20190116 | 2019 | Upper Klamath and Lost River Subbasin Nutrient TMDL and WQMP | Carbonaceous Biochemical Oxygen Demand (CBOD) |  | Dissolved Oxygen, Chlorophyll a, Ammonia Toxicity | load | 128 | metric tons/year | not specified | 2019-01-01 | 2019-12-31
2019_UKLRN_BigSprings | OR_TMDL_20190116 | 2019 | Upper Klamath and Lost River Subbasin Nutrient TMDL and WQMP | Dissolved Inorganic Nitrogen |  | Dissolved Oxygen, Chlorophyll a, Ammonia Toxicity | load | 19 | metric tons/year | not specified | 2019-01-01 | 2019-12-31
2019_UKLRN_BuckCreek | OR_TMDL_20190116 | 2019 | Upper Klamath and Lost River Subbasin Nutrient TMDL and WQMP | Carbonaceous Biochemical Oxygen Demand (CBOD) |  | Dissolved Oxygen, Chlorophyll a, Ammonia Toxicity | load | 22 | metric tons/year | not specified | 2019-01-01 | 2019-12-31
2019_UKLRN_BuckCreek | OR_TMDL_20190116 | 2019 | Upper Klamath and Lost River Subbasin Nutrient TMDL and WQMP | Dissolved Inorganic Nitrogen |  | Dissolved Oxygen, Chlorophyll a, Ammonia Toxicity | load | 12 | metric tons/year | not specified | 2019-01-01 | 2019-12-31
2019_UKLRN_Drain1 | OR_TMDL_20190116 | 2019 | Upper Klamath and Lost River Subbasin Nutrient TMDL and WQMP | Carbonaceous Biochemical Oxygen Demand (CBOD) |  | Dissolved Oxygen, Chlorophyll a, Ammonia Toxicity | load | 53 | metric tons/year | not specified | 2019-01-01 | 2019-12-31
2019_UKLRN_Drain1 | OR_TMDL_20190116 | 2019 | Upper Klamath and Lost River Subbasin Nutrient TMDL and WQMP | Dissolved Inorganic Nitrogen |  | Dissolved Oxygen, Chlorophyll a, Ammonia Toxicity | load | 13 | metric tons/year | not specified | 2019-01-01 | 2019-12-31
2019_UKLRN_Drain5 | OR_TMDL_20190116 | 2019 | Upper Klamath and Lost River Subbasin Nutrient TMDL and WQMP | Carbonaceous Biochemical Oxygen Demand (CBOD) |  | Dissolved Oxygen, Chlorophyll a, Ammonia Toxicity | load | 52 | metric tons/year | not specified | 2019-01-01 | 2019-12-31
2019_UKLRN_Drain5 | OR_TMDL_20190116 | 2019 | Upper Klamath and Lost River Subbasin Nutrient TMDL and WQMP | Dissolved Inorganic Nitrogen |  | Dissolved Oxygen, Chlorophyll a, Ammonia Toxicity | load | 20 | metric tons/year | not specified | 2019-01-01 | 2019-12-31
2019_UKLRN_Ecanal | OR_TMDL_20190116 | 2019 | Upper Klamath and Lost River Subbasin Nutrient TMDL and WQMP | Carbonaceous Biochemical Oxygen Demand (CBOD) |  | Dissolved Oxygen, Chlorophyll a, Ammonia Toxicity | load | 6 | metric tons/year | not specified | 2019-01-01 | 2019-12-31
2019_UKLRN_Ecanal | OR_TMDL_20190116 | 2019 | Upper Klamath and Lost River Subbasin Nutrient TMDL and WQMP | Dissolved Inorganic Nitrogen |  | Dissolved Oxygen, Chlorophyll a, Ammonia Toxicity | load | 1 | metric tons/year | not specified | 2019-01-01 | 2019-12-31
2019_UKLRN_F1 | OR_TMDL_20190116 | 2019 | Upper Klamath and Lost River Subbasin Nutrient TMDL and WQMP | Carbonaceous Biochemical Oxygen Demand (CBOD) |  | Dissolved Oxygen, Chlorophyll a, Ammonia Toxicity | load | 7 | metric tons/year | not specified | 2019-01-01 | 2019-12-31
2019_UKLRN_F1 | OR_TMDL_20190116 | 2019 | Upper Klamath and Lost River Subbasin Nutrient TMDL and WQMP | Dissolved Inorganic Nitrogen |  | Dissolved Oxygen, Chlorophyll a, Ammonia Toxicity | load | 1 | metric tons/year | not specified | 2019-01-01 | 2019-12-31
2019_UKLRN_KSD_CA_E | OR_TMDL_20190116 | 2019 | Upper Klamath and Lost River Subbasin Nutrient TMDL and WQMP | Carbonaceous Biochemical Oxygen Demand (CBOD) |  | Dissolved Oxygen, Chlorophyll a, Ammonia Toxicity | load | 107 | metric tons/year | not specified | 2019-01-01 | 2019-12-31
2019_UKLRN_KSD_CA_E | OR_TMDL_20190116 | 2019 | Upper Klamath and Lost River Subbasin Nutrient TMDL and WQMP | Dissolved Inorganic Nitrogen |  | Dissolved Oxygen, Chlorophyll a, Ammonia Toxicity | load | 14 | metric tons/year | not specified | 2019-01-01 | 2019-12-31
2019_UKLRN_KSD_E_F | OR_TMDL_20190116 | 2019 | Upper Klamath and Lost River Subbasin Nutrient TMDL and WQMP | Carbonaceous Biochemical Oxygen Demand (CBOD) |  | Dissolved Oxygen, Chlorophyll a, Ammonia Toxicity | load | 45 | metric tons/year | not specified | 2019-01-01 | 2019-12-31
2019_UKLRN_KSD_E_F | OR_TMDL_20190116 | 2019 | Upper Klamath and Lost River Subbasin Nutrient TMDL and WQMP | Dissolved Inorganic Nitrogen |  | Dissolved Oxygen, Chlorophyll a, Ammonia Toxicity | load | 5 | metric tons/year | not specified | 2019-01-01 | 2019-12-31
2019_UKLRN_KSD_F_KR | OR_TMDL_20190116 | 2019 | Upper Klamath and Lost River Subbasin Nutrient TMDL and WQMP | Carbonaceous Biochemical Oxygen Demand (CBOD) |  | Dissolved Oxygen, Chlorophyll a, Ammonia Toxicity | load | 6 | metric tons/year | not specified | 2019-01-01 | 2019-12-31
2019_UKLRN_KSD_F_KR | OR_TMDL_20190116 | 2019 | Upper Klamath and Lost River Subbasin Nutrient TMDL and WQMP | Dissolved Inorganic Nitrogen |  | Dissolved Oxygen, Chlorophyll a, Ammonia Toxicity | load | 1 | metric tons/year | not specified | 2019-01-01 | 2019-12-31
2019_UKLRN_KSD_KR | OR_TMDL_20190116 | 2019 | Upper Klamath and Lost River Subbasin Nutrient TMDL and WQMP | Biochemical Oxygen Demand (BOD5) | Biochemical oxygen demand, non-standard conditions | Dissolved Oxygen, pH, Chlorophyll a, Ammonia Toxicity | concentration | 2.2 | mg/l | single sample | 2019-01-01 | 2019-12-31 |  | Load Allocation
2019_UKLRN_KSD_KR | OR_TMDL_20190116 | 2019 | Upper Klamath and Lost River Subbasin Nutrient TMDL and WQMP | Total Nitrogen |  | Dissolved Oxygen, pH, Chlorophyll a, Ammonia Toxicity | concentration | 0.45 | mg/l | single sample | 2019-01-01 | 2019-12-31 |  | Load Allocation
2019_UKLRN_KSD_KR | OR_TMDL_20190116 | 2019 | Upper Klamath and Lost River Subbasin Nutrient TMDL and WQMP | Total Phosphorus | Total Phosphorus, mixed forms | Dissolved Oxygen, pH, Chlorophyll a, Ammonia Toxicity | concentration | 0.035 | mg/l | single sample | 2019-01-01 | 2019-12-31 |  | Load Allocation
2019_UKLRN_KSD_KR | OR_TMDL_20190116 | 2019 | Upper Klamath and Lost River Subbasin Nutrient TMDL and WQMP | Biochemical Oxygen Demand (BOD5) | Biochemical oxygen demand, non-standard conditions | Dissolved Oxygen, pH, Chlorophyll a, Ammonia Toxicity | load | 1329 | lbs/day | not specified | 2019-01-01 | 2019-12-31 |  | Load Allocation
2019_UKLRN_KSD_KR | OR_TMDL_20190116 | 2019 | Upper Klamath and Lost River Subbasin Nutrient TMDL and WQMP | Total Nitrogen |  | Dissolved Oxygen, pH, Chlorophyll a, Ammonia Toxicity | load | 268 | lbs/day | not specified | 2019-01-01 | 2019-12-31 |  | Load Allocation
2019_UKLRN_KSD_KR | OR_TMDL_20190116 | 2019 | Upper Klamath and Lost River Subbasin Nutrient TMDL and WQMP | Total Phosphorus | Total Phosphorus, mixed forms | Dissolved Oxygen, pH, Chlorophyll a, Ammonia Toxicity | load | 21 | lbs/day | not specified | 2019-01-01 | 2019-12-31 |  | Load Allocation
2019_UKLRN_Lost_AndersonRose_CA | OR_TMDL_20190116 | 2019 | Upper Klamath and Lost River Subbasin Nutrient TMDL and WQMP | Carbonaceous Biochemical Oxygen Demand (CBOD) |  | Dissolved Oxygen, Chlorophyll a, Ammonia Toxicity | load | 26 | metric tons/year | not specified | 2019-01-01 | 2019-12-31
2019_UKLRN_Lost_AndersonRose_CA | OR_TMDL_20190116 | 2019 | Upper Klamath and Lost River Subbasin Nutrient TMDL and WQMP | Dissolved Inorganic Nitrogen |  | Dissolved Oxygen, Chlorophyll a, Ammonia Toxicity | load | 2 | metric tons/year | not specified | 2019-01-01 | 2019-12-31
2019_UKLRN_Lost_Harpold_RM27 | OR_TMDL_20190116 | 2019 | Upper Klamath and Lost River Subbasin Nutrient TMDL and WQMP | Carbonaceous Biochemical Oxygen Demand (CBOD) |  | Dissolved Oxygen, pH, Chlorophyll a, Ammonia Toxicity | load | 69 | metric tons/year | not specified | 2019-01-01 | 2019-12-31
2019_UKLRN_Lost_Harpold_RM27 | OR_TMDL_20190116 | 2019 | Upper Klamath and Lost River Subbasin Nutrient TMDL and WQMP | Dissolved Inorganic Nitrogen |  | Dissolved Oxygen, pH, Chlorophyll a, Ammonia Toxicity | load | 17 | metric tons/year | not specified | 2019-01-01 | 2019-12-31
2019_UKLRN_Lost_Malone_Harpold | OR_TMDL_20190116 | 2019 | Upper Klamath and Lost River Subbasin Nutrient TMDL and WQMP | Carbonaceous Biochemical Oxygen Demand (CBOD) |  | Dissolved Oxygen, pH, Chlorophyll a, Ammonia Toxicity | load | 596 | metric tons/year | not specified | 2019-01-01 | 2019-12-31
2019_UKLRN_Lost_Malone_Harpold | OR_TMDL_20190116 | 2019 | Upper Klamath and Lost River Subbasin Nutrient TMDL and WQMP | Dissolved Inorganic Nitrogen |  | Dissolved Oxygen, pH, Chlorophyll a, Ammonia Toxicity | load | 148 | metric tons/year | not specified | 2019-01-01 | 2019-12-31
2019_UKLRN_Lost_RM27_Wilson | OR_TMDL_20190116 | 2019 | Upper Klamath and Lost River Subbasin Nutrient TMDL and WQMP | Carbonaceous Biochemical Oxygen Demand (CBOD) |  | Dissolved Oxygen, pH, Chlorophyll a, Ammonia Toxicity | load | 230 | metric tons/year | not specified | 2019-01-01 | 2019-12-31
2019_UKLRN_Lost_RM27_Wilson | OR_TMDL_20190116 | 2019 | Upper Klamath and Lost River Subbasin Nutrient TMDL and WQMP | Dissolved Inorganic Nitrogen |  | Dissolved Oxygen, pH, Chlorophyll a, Ammonia Toxicity | load | 56 | metric tons/year | not specified | 2019-01-01 | 2019-12-31
2019_UKLRN_Lost_Wilson | OR_TMDL_20190116 | 2019 | Upper Klamath and Lost River Subbasin Nutrient TMDL and WQMP | Carbonaceous Biochemical Oxygen Demand (CBOD) |  | Dissolved Oxygen, pH, Chlorophyll a, Ammonia Toxicity | load | 63 | metric tons/year | not specified | 2019-01-01 | 2019-12-31
2019_UKLRN_Lost_Wilson | OR_TMDL_20190116 | 2019 | Upper Klamath and Lost River Subbasin Nutrient TMDL and WQMP | Dissolved Inorganic Nitrogen |  | Dissolved Oxygen, pH, Chlorophyll a, Ammonia Toxicity | load | 15 | metric tons/year | not specified | 2019-01-01 | 2019-12-31
2019_UKLRN_Lost_Wilson_AndersonRose | OR_TMDL_20190116 | 2019 | Upper Klamath and Lost River Subbasin Nutrient TMDL and WQMP | Carbonaceous Biochemical Oxygen Demand (CBOD) |  | Dissolved Oxygen, Chlorophyll a, Ammonia Toxicity | load | 187 | metric tons/year | not specified | 2019-01-01 | 2019-12-31
2019_UKLRN_Lost_Wilson_AndersonRose | OR_TMDL_20190116 | 2019 | Upper Klamath and Lost River Subbasin Nutrient TMDL and WQMP | Dissolved Inorganic Nitrogen |  | Dissolved Oxygen, Chlorophyll a, Ammonia Toxicity | load | 56 | metric tons/year | not specified | 2019-01-01 | 2019-12-31
2019_UKLRN_LostRiver | OR_TMDL_20190116 | 2019 | Upper Klamath and Lost River Subbasin Nutrient TMDL and WQMP | Carbonaceous Biochemical Oxygen Demand (CBOD) |  | Dissolved Oxygen, pH, Chlorophyll a, Ammonia Toxicity | load | 2471 | metric tons/year | not specified | 2019-01-01 | 2019-12-31 |  | Loading Capacity
2019_UKLRN_LostRiver | OR_TMDL_20190116 | 2019 | Upper Klamath and Lost River Subbasin Nutrient TMDL and WQMP | Dissolved Inorganic Nitrogen |  | Dissolved Oxygen, pH, Chlorophyll a, Ammonia Toxicity | load | 557 | metric tons/year | not specified | 2019-01-01 | 2019-12-31 |  | Loading Capacity
2019_UKLRN_LostusMalone | OR_TMDL_20190116 | 2019 | Upper Klamath and Lost River Subbasin Nutrient TMDL and WQMP | Carbonaceous Biochemical Oxygen Demand (CBOD) |  | Dissolved Oxygen, pH, Chlorophyll a, Ammonia Toxicity | load | 296 | metric tons/year | not specified | 2019-01-01 | 2019-12-31
2019_UKLRN_LostusMalone | OR_TMDL_20190116 | 2019 | Upper Klamath and Lost River Subbasin Nutrient TMDL and WQMP | Dissolved Inorganic Nitrogen |  | Dissolved Oxygen, pH, Chlorophyll a, Ammonia Toxicity | load | 101 | metric tons/year | not specified | 2019-01-01 | 2019-12-31
2019_UKLRN_LRDC_KR | OR_TMDL_20190116 | 2019 | Upper Klamath and Lost River Subbasin Nutrient TMDL and WQMP | Biochemical Oxygen Demand (BOD5) | Biochemical oxygen demand, non-standard conditions | Dissolved Oxygen, pH, Chlorophyll a, Ammonia Toxicity | concentration | 2.1 | mg/l | single sample | 2019-01-01 | 2019-12-31 |  | Load Allocation
2019_UKLRN_LRDC_KR | OR_TMDL_20190116 | 2019 | Upper Klamath and Lost River Subbasin Nutrient TMDL and WQMP | Total Nitrogen |  | Dissolved Oxygen, pH, Chlorophyll a, Ammonia Toxicity | concentration | 0.37 | mg/l | single sample | 2019-01-01 | 2019-12-31 |  | Load Allocation
2019_UKLRN_LRDC_KR | OR_TMDL_20190116 | 2019 | Upper Klamath and Lost River Subbasin Nutrient TMDL and WQMP | Total Phosphorus | Total Phosphorus, mixed forms | Dissolved Oxygen, pH, Chlorophyll a, Ammonia Toxicity | concentration | 0.029 | mg/l | single sample | 2019-01-01 | 2019-12-31 |  | Load Allocation
2019_UKLRN_LRDC_KR | OR_TMDL_20190116 | 2019 | Upper Klamath and Lost River Subbasin Nutrient TMDL and WQMP | Biochemical Oxygen Demand (BOD5) | Biochemical oxygen demand, non-standard conditions | Dissolved Oxygen, pH, Chlorophyll a, Ammonia Toxicity | load | 2998 | lbs/day | not specified | 2019-01-01 | 2019-12-31 |  | Load Allocation
2019_UKLRN_LRDC_KR | OR_TMDL_20190116 | 2019 | Upper Klamath and Lost River Subbasin Nutrient TMDL and WQMP | Total Nitrogen |  | Dissolved Oxygen, pH, Chlorophyll a, Ammonia Toxicity | load | 546 | lbs/day | not specified | 2019-01-01 | 2019-12-31 |  | Load Allocation
2019_UKLRN_LRDC_KR | OR_TMDL_20190116 | 2019 | Upper Klamath and Lost River Subbasin Nutrient TMDL and WQMP | Total Phosphorus | Total Phosphorus, mixed forms | Dissolved Oxygen, pH, Chlorophyll a, Ammonia Toxicity | load | 42 | lbs/day | not specified | 2019-01-01 | 2019-12-31 |  | Load Allocation
2019_UKLRN_MillerCreek | OR_TMDL_20190116 | 2019 | Upper Klamath and Lost River Subbasin Nutrient TMDL and WQMP | Carbonaceous Biochemical Oxygen Demand (CBOD) |  | Dissolved Oxygen, pH, Chlorophyll a, Ammonia Toxicity | load | 12 | metric tons/year | not specified | 2019-01-01 | 2019-12-31
2019_UKLRN_MillerCreek | OR_TMDL_20190116 | 2019 | Upper Klamath and Lost River Subbasin Nutrient TMDL and WQMP | Dissolved Inorganic Nitrogen |  | Dissolved Oxygen, pH, Chlorophyll a, Ammonia Toxicity | load | 1 | metric tons/year | not specified | 2019-01-01 | 2019-12-31
2019_UKLRN_NPS_KR | OR_TMDL_20190116 | 2019 | Upper Klamath and Lost River Subbasin Nutrient TMDL and WQMP | Biochemical Oxygen Demand (BOD5) | Biochemical oxygen demand, non-standard conditions | Dissolved Oxygen, pH, Chlorophyll a, Ammonia Toxicity | concentration | 2.2 | mg/l | single sample | 2019-01-01 | 2019-12-31 |  | Load Allocation
2019_UKLRN_NPS_KR | OR_TMDL_20190116 | 2019 | Upper Klamath and Lost River Subbasin Nutrient TMDL and WQMP | Total Nitrogen |  | Dissolved Oxygen, pH, Chlorophyll a, Ammonia Toxicity | concentration | 0.45 | mg/l | single sample | 2019-01-01 | 2019-12-31 |  | Load Allocation
2019_UKLRN_NPS_KR | OR_TMDL_20190116 | 2019 | Upper Klamath and Lost River Subbasin Nutrient TMDL and WQMP | Total Phosphorus | Total Phosphorus, mixed forms | Dissolved Oxygen, pH, Chlorophyll a, Ammonia Toxicity | concentration | 0.035 | mg/l | single sample | 2019-01-01 | 2019-12-31 |  | Load Allocation
2019_UKLRN_Springs_KR | OR_TMDL_20190116 | 2019 | Upper Klamath and Lost River Subbasin Nutrient TMDL and WQMP | Biochemical Oxygen Demand (BOD5) | Biochemical oxygen demand, non-standard conditions | Dissolved Oxygen, pH, Chlorophyll a, Ammonia Toxicity | concentration | 0.5 | mg/l | single sample | 2019-01-01 | 2019-12-31 |  | Load Allocation
2019_UKLRN_Springs_KR | OR_TMDL_20190116 | 2019 | Upper Klamath and Lost River Subbasin Nutrient TMDL and WQMP | Total Nitrogen |  | Dissolved Oxygen, pH, Chlorophyll a, Ammonia Toxicity | concentration | 0.31 | mg/l | single sample | 2019-01-01 | 2019-12-31 |  | Load Allocation
2019_UKLRN_Springs_KR | OR_TMDL_20190116 | 2019 | Upper Klamath and Lost River Subbasin Nutrient TMDL and WQMP | Total Phosphorus | Total Phosphorus, mixed forms | Dissolved Oxygen, pH, Chlorophyll a, Ammonia Toxicity | concentration | 0.069 | mg/l | single sample | 2019-01-01 | 2019-12-31 |  | Load Allocation
2019_UKLRN_Springs_KR | OR_TMDL_20190116 | 2019 | Upper Klamath and Lost River Subbasin Nutrient TMDL and WQMP | Biochemical Oxygen Demand (BOD5) | Biochemical oxygen demand, non-standard conditions | Dissolved Oxygen, pH, Chlorophyll a, Ammonia Toxicity | load | 599 | lbs/day | not specified | 2019-01-01 | 2019-12-31 |  | Load Allocation
2019_UKLRN_Springs_KR | OR_TMDL_20190116 | 2019 | Upper Klamath and Lost River Subbasin Nutrient TMDL and WQMP | Total Nitrogen |  | Dissolved Oxygen, pH, Chlorophyll a, Ammonia Toxicity | load | 381 | lbs/day | not specified | 2019-01-01 | 2019-12-31 |  | Load Allocation
2019_UKLRN_Springs_KR | OR_TMDL_20190116 | 2019 | Upper Klamath and Lost River Subbasin Nutrient TMDL and WQMP | Total Phosphorus | Total Phosphorus, mixed forms | Dissolved Oxygen, pH, Chlorophyll a, Ammonia Toxicity | load | 83 | lbs/day | not specified | 2019-01-01 | 2019-12-31 |  | Load Allocation
2019_UKLRN_Station48 | OR_TMDL_20190116 | 2019 | Upper Klamath and Lost River Subbasin Nutrient TMDL and WQMP | Carbonaceous Biochemical Oxygen Demand (CBOD) |  | Dissolved Oxygen, pH, Chlorophyll a, Ammonia Toxicity | load | 220 | metric tons/year | not specified | 2019-01-01 | 2019-12-31
2019_UKLRN_Station48 | OR_TMDL_20190116 | 2019 | Upper Klamath and Lost River Subbasin Nutrient TMDL and WQMP | Dissolved Inorganic Nitrogen |  | Dissolved Oxygen, pH, Chlorophyll a, Ammonia Toxicity | load | 26 | metric tons/year | not specified | 2019-01-01 | 2019-12-31
2019_UKLRT_KR_Keno_Link | OR_TMDL_20190919 | 2019 | Upper Klamath and Lost Subbasins Temperature TMDL and WQMP | Temperature | Temperature, water | Temperature | temperature | 28 | deg C | daily maximum | 2019-01-01 | 2019-12-31 |  | Endpoint
2019_UKLRT_KSD | OR_TMDL_20190919 | 2019 | Upper Klamath and Lost Subbasins Temperature TMDL and WQMP | Temperature | Temperature, water | Temperature | temperature | 27.9 | deg C | daily maximum | 2019-01-01 | 2019-12-31 |  | Endpoint | Target is 27.9 deg-C to account for 0.1 deg-C set aside for reserve capacity.
2019_UKLRT_LostRiver | OR_TMDL_20190919 | 2019 | Upper Klamath and Lost Subbasins Temperature TMDL and WQMP | Temperature | Temperature, water | Temperature | temperature | 27.9 | deg C | daily maximum | 2019-01-01 | 2019-12-31 |  | Endpoint | Target is 27.9 deg-C to account for 0.1 deg-C set aside for reserve capacity.
2019_UKLRT_LRDC | OR_TMDL_20190919 | 2019 | Upper Klamath and Lost Subbasins Temperature TMDL and WQMP | Temperature | Temperature, water | Temperature | temperature | 27.9 | deg C | daily maximum | 2019-01-01 | 2019-12-31 |  | Endpoint | Target is 27.9 deg-C to account for 0.1 deg-C set aside for reserve capacity.

## db_version
db_version | db_edit_date | db_edit_notes
v20200430 | 2020-04-30 | Initial compilation
v20200504 | 2020-05-04 | fixed target_units for 110 ug/l for Upper Klamath Lake. Created notes field in pollutant table to separate notes from conditionals. Cleaned up impairment columns values for consistency. Updated db_version table to include edit_date and edit_notes
v20200506 | 2020-05-06 | updated tualatin stat base.
v20200511 | 2020-05-11 | Updated stat base for Upper Klamath and Lost River nutrient concentration load allocations from not specified to single sample. Updated various Tualatin and Malheur geo_descriptions for clarity and to correct spelling.
v20200518 | 2020-05-18 | Added Umpqua TMDL nutrient related targets. Fixed Garrison Lake geo_id year from 1998 to 1988.
v20200706 | 2020-07-06 | Added missing GIS reaches on Upper Klamath Lake. Updated temperature target for waterbodies in the Lost Subbasin. Changed pollutant_table column name from 'impairments' to 'wq_limited_parameters'. Removed duplicated records in GIS of Reachcode 17090001020927.
v20200722 | 2020-07-22 | Updated Umatilla issue year from 2000 to 2001 and Bear Creek from 1992 to 1991. The Umatilla and Bear Creek geo_ids were also changed. Added tmdl_id_table.
v20200727 | 2020-07-27 | Updated Clear Lake TMDL geo_id from '1992_ClearLake' to '1991_ClearLake'. Changed column names 'approval_year' to 'TMDL_issue_year' and 'Notes' to 'notes' (lowercase). Added action_ids and additional columns for 'TMDL_active', 'issue_agency', 'in_attains', 'TMDL_issue_date', and 'EPA_action_date'. Updated issue year and dates and EPA action dates.
v20200803 | 2020-08-03 | Added 1991_Yamhill geo_id and polluntant table information. Added reference to OARs for Clear Lake.
v20200806 | 2020-08-06 | Correct spelling error for Clear Lake TMDL (Agal to Algal) and clarify action_wq_limited_parameters. Update geo_description for 2007_Tenmile_Lake.
v20201014 | 2020-10-14 | Added TMDL_active_note in action table. Rearranged the order for some of the columns in the tmdl_actions_table.
v20210927 | 2021-09-27 | Added attains_status and updated completion dates for EPA's Willamette Basin Mercury TMDL. Updated AU_IDs that have been updated by Assessment program in the GIS feature.

## table_dictionary
table | col_number | variable | description | data_type | valid_values
tmdl_actions_table | 1 | action_id | EPA ATTAINS Action ID assigned to each TMDL document. | text | undefined
tmdl_actions_table | 2 | TMDL_name | Name of TMDL document. | text | undefined
tmdl_actions_table | 3 | TMDL_issue_year | Year the TMDL was issued by the issue agency. | numeric | undefined
tmdl_actions_table | 4 | issue_agency | The agency that developed and issued the TMDL. | text | DEQ, EPA
tmdl_actions_table | 5 | TMDL_active | Boolean to indicate if the TMDL and TMDL allocations are effective and being implemented. | logical | TRUE, FALSE
tmdl_actions_table | 6 | TMDL_active_note | Note summarizing information about the TMDL and if it was replaced or modified. | text | undefined
tmdl_actions_table | 7 | in_attains | Boolean to indicate if the TMDL action has been entered into EPA's ATTAINS database. | logical | TRUE, FALSE
tmdl_actions_table | 8 | attains_status | Status of TMDL action in ATTAINS. NA indicates the TMDL action is not included in ATTAINS. | text | Draft, Final, NA
tmdl_actions_table | 9 | TMDL_issue_date | The date the TMDL was issued by the issue agency. | date | date in format mm/dd/yyyy
tmdl_actions_table | 10 | EPA_action_date | The date EPA took action (approval or disapproval) on the TMDL. | date | date in format mm/dd/yyyy
tmdl_actions_table | 11 | action_wq_limited_parameters | All 303(d) water quality limited parameters being addressed by the TMDL action. | text
tmdl_actions_table | 12 | action_TMDL_pollutants | All pollutants causing the water quality listings associated with the TMDL action. | text
geo_id_table | 1 | geo_id | Unique ID assigned to the NHD reachescodes where a TMDL target applies. ID is structured as YearTMDLissued_ShortTMDLdocName_TargetGeoArea. | text | undefined
geo_id_table | 2 | geo_description | General name and description of area where a TMDL target applies. | text | undefined
geo_id_table | 3 | mapped | Boolean to indicate if the geo_id has been mapped in a GIS. | logical | TRUE, FALSE
geo_id_table | 4 | action_id | EPA ATTAINS Action ID assigned to each TMDL document. | text | undefined
geo_id_table | 5 | TMDL_issue_year | Year the TMDL was issued by Oregon DEQ. | numeric | undefined
geo_id_table | 6 | TMDL_name | Name of TMDL document. | text | undefined
pollutant_table | 1 | geo_id | Unique ID assigned to the NHD reachescodes where a TMDL target applies. | text | undefined
pollutant_table | 2 | action_id | EPA ATTAINS Action ID assigned to each TMDL document. | text | undefined
pollutant_table | 3 | TMDL_issue_year | Year the TMDL was issued by Oregon DEQ | numeric | undefined
pollutant_table | 4 | TMDL_name | Name of TMDL document. | text | undefined
pollutant_table | 5 | pollutant_name_TMDL | Name of TMDL pollutant. | text | undefined
pollutant_table | 6 | pollutant_name_AWQMS | Name of TMDL pollutant in AWQMS. | text | undefined
pollutant_table | 7 | wq_limited_parameters | Name of the water quality limited 303(d) listed parameters that the TMDL addresses. | text | undefined
pollutant_table | 8 | target_type | Type of target, e.g.. concentration, load, percent, clarity. | text | concentration, load, clarity, percent, temperature
pollutant_table | 9 | target_value | Value of TMDL Target. | numeric | undefined
pollutant_table | 10 | target_units | Parameter units of the TMDL Target. | text | undefined
pollutant_table | 11 | target_stat_base | The method used to calculate derived results of the TMDL target. | text | undefined
pollutant_table | 12 | season_start | The beginning of the period when the target applies. | date | date in format %m-%b (e.g 31-Aug)
pollutant_table | 13 | season_end | The end of the period when the target applies. | date | date in format %m-%b (e.g 31-Aug)
pollutant_table | 14 | target_conditionals_references | Specific conditions or references describing how or when to apply the target. | text | undefined
pollutant_table | 15 | TMDL_element | The TMDL element under which the target is identified. | text | Loading Capacity, Load Allocation, Endpoint
pollutant_table | 16 | notes | Notes. | text | undefined
db_version | 1 | db_version | The version of the tabular database (when lasted edited). | text | version and date in format "yyyymmdd" (e.g. v20200430)
db_version | 2 | db_edit_date | The date the tabular database was edited. | date | date in format mm/dd/yyyy
db_version | 3 | db_edit_notes | Notes summarizing the edits that were made. | text | undefined
tmdl_db_shp | NA | AU_ID | Assessment Unit ID. | text | undefined
tmdl_db_shp | NA | geo_id | Unique ID assigned to the NHD reachescodes where a TMDL target applies. | text | undefined
tmdl_db_shp | NA | ReachCode | DEQ NHD High reachcode value. | text | undefined
tmdl_db_shp | NA | edit_date | The date the GIS feature was last edited . | text | date in format yyyy-mm-dd